## About
BDEQ BAU Electricity Output from Distributed Sources
BDEQ BAU Distributed Electricity Source Capacity
Sources: | Distributed Capacity | Alberta Urban vs. Rural Households
| AUC | Statistics Canada
| 2016 | Number of persons in the total population…, Number of persons in the farm and…
| Review of distribution system-connected generation final report | https://www150.statcan.gc.ca/t1/tbl1/en/tv.action?pid=3210019701&pickMembers%5B0%5D=1.10&pickMembers%5B1%5D=4.1&pickMembers%5B2%5D=5.1
| http://www.auc.ab.ca/regulatory_documents/Consultations/DistributionGenerationReport.pdf | https://www150.statcan.gc.ca/t1/tbl1/en/tv.action?pid=3210019601&pickMembers%5B0%5D=1.10&pickMembers%5B1%5D=2.1&pickMembers%5B2%5D=3.1
| Table 3 | 2018
Capacity factors
See variable elec/BECF
Notes
The variable "BCEU BAU Components Energy Use" includes only "purchased electricity"
(i.e. that which buildings get from the grid, not generate on-site), so the quantities
of generation in this variable are additional.
2041-2050 data extrapolated from 2031-2040 trend.
We convert to energy quantities using capacity factors from another variable in this model.
Our data source includes disribution-connected generation in Alberta with a capacity >= 150kW and <=5MW in 2016

## Alberta urban rural
Not used currently (because all capacity is assigned to commercial buildings), but we
keep these data here in case they are useful in the future, should some capacity be
assigned to residential buildings:
Population centre classification and rural area | Population
| 2011 |  | 2016 |  | change in population 2011 to 2016
| count | % | count | %
Rural area | 588920 | 16.51% | 671316.5594 | 16.51% | 82396.5594
Small population centre (1,000 to 29,999) | 563925 | 15.81% | 642824.4766 | 15.81% | 78899.4766
Medium population centre (30,000 to 99,999) | 392415 | 11% | 447318.2905 | 11% | 54903.2905
Large urban population centre (100,000 or greater) | 2022720 | 56.69% | 2305721.373 | 56.69% | 283001.373
Total | 3567975 | 100% | 4067175 | 100% | 499200
|  | URBAN (2016) | 3395864.1402 | 83.49%
|  | RURAL (2016) | 671316.5594 | 16.51%
Distribution Data Source:
https://www150.statcan.gc.ca/t1/tbl1/en/tv.action?pid=3210019701&pickMembers%5B0%5D=1.10&pickMembers%5B1%5D=4.1&pickMembers%5B2%5D=5.1
Note:
There is currently no population distribution data available for Alberta in 2016, so we use the fact the the percent changes for each classification
varied insignificantly (<0.5%) between 2011 - 2016 in Canada, and as such we scale the Alberta population accordingly. (E.g. in 2011 18.9% of Canada's population lived in rural areas, and in 2016 it was 18.7%)
For population source, see scaling-factors.xlsx

## CAN NEB CEF Elec Cap
Select Report Version: Canada’s Energy Future 2016
Select Appendices: Electricity Capacity
Select Case: Reference
Select Type: Plant Type
Canada
_ | 2005 | 2006 | 2007 | 2008 | 2009 | 2010 | 2011 | 2012 | 2013 | 2014 | 2015 | 2016 | 2017 | 2018 | 2019 | 2020 | 2021 | 2022 | 2023 | 2024 | 2025 | 2026 | 2027 | 2028 | 2029 | 2030 | 2031 | 2032 | 2033 | 2034 | 2035 | 2036 | 2037 | 2038 | 2039 | 2040
Oil/Gas Combustion Turbine | 6868.32 | 5924.78 | 5932.48 | 6304.16 | 6823.66 | 7206.39 | 7152.92 | 7511.79 | 7687.85 | 7672.85 | 7473.25 | 7770.25 | 8392.1 | 9032.1 | 9032.1 | 9236.5 | 9336.5 | 9336.5 | 9409.5 | 9528.5 | 9850.5 | 9818.8 | 9818.8 | 9958.8 | 10032.4 | 10237.4 | 10342.4 | 10346.4 | 10446.4 | 10446.4 | 10679.36 | 10679.36 | 10779.36 | 10779.36 | 10879.36 | 10689.36
Oil/Gas Steam Turbine | 7461.94 | 7461.38 | 7461.38 | 7461.38 | 7461.38 | 7646.08 | 6926.37 | 6926.37 | 6608.37 | 6908.37 | 7008.37 | 6158.37 | 6158.37 | 5668.37 | 5368.37 | 5368.37 | 5368.37 | 5368.37 | 5368.37 | 5368.37 | 5288.37 | 5288.37 | 5288.37 | 5288.37 | 5288.37 | 5288.37 | 5288.37 | 5189.37 | 5189.37 | 5189.37 | 5189.37 | 5189.37 | 5189.37 | 5189.37 | 5189.37 | 5189.37
Oil/Gas Combined Cycle | 5007.16 | 5514.19 | 5514.19 | 7118.69 | 8742.69 | 9602.69 | 9818.69 | 10003.69 | 10100.6 | 10368.63 | 11438.63 | 12533.61 | 12978.63 | 14885.65 | 14985.67 | 15915.7 | 16315.7 | 16575.71 | 17075.73 | 17575.74 | 17835.75 | 18545.75 | 18790.76 | 19850.77 | 21070.78 | 21830.79 | 21840.8 | 22340.8 | 22840.81 | 23040.82 | 23790.81 | 24300.83 | 24300.84 | 24800.83 | 24850.85 | 24850.85
Coal | 16240.32 | 16240.32 | 16240.32 | 16240.32 | 16240.32 | 16240.32 | 13905.32 | 13905.32 | 12730.82 | 10369.32 | 10063.32 | 10249.12 | 10249.12 | 10249.12 | 9639.12 | 9091.48 | 8941.48 | 8921.48 | 9051.48 | 9051.48 | 8893.48 | 8203.48 | 7768.48 | 6747.1 | 5604.8 | 5604.8 | 5604.8 | 5604.8 | 5604.8 | 6004.8 | 5848.8 | 5848.8 | 5543.8 | 5543.8 | 5388.8 | 5388.8
Nuclear | 12805 | 13345 | 13345 | 13345 | 13345 | 13345 | 13345 | 13345 | 14320 | 14320 | 14320 | 13495 | 11735 | 11735 | 11735 | 10400 | 8385 | 8370 | 8370 | 8370 | 8370 | 8370 | 8370 | 9305 | 9305 | 10240 | 11080 | 11080 | 11080 | 11080 | 11080 | 11080 | 11080 | 11080 | 11080 | 11080
Biomass / Geothermal | 1887.43 | 1792.25 | 1792.25 | 1743.75 | 1743.75 | 1791.75 | 1836.7 | 1884.7 | 1942.6 | 2223.04 | 2370.24 | 2759.49 | 2979.39 | 3055.89 | 3126.89 | 3127.89 | 3167.89 | 3197.89 | 3289.89 | 3291.89 | 3332.89 | 3362.89 | 3402.89 | 3452.89 | 3492.89 | 3523.89 | 3563.89 | 3563.89 | 3653.89 | 3693.89 | 3733.89 | 3733.89 | 3783.89 | 3783.89 | 3783.89 | 3783.89
Solar | 0 | 0 | 0 | 0 | 0 | 491.15 | 579.66 | 867.84 | 1155.11 | 1453.26 | 1775.66 | 2357.06 | 2853.46 | 3338.86 | 3639.86 | 4691.86 | 4692.86 | 4708.86 | 4713.86 | 4714.86 | 4796.86 | 4797.86 | 4813.86 | 4818.86 | 4819.86 | 4871.86 | 4872.86 | 4888.86 | 4893.86 | 4894.86 | 4946.86 | 4947.86 | 4963.86 | 4968.86 | 4969.86 | 4969.86
Wind | 709.26 | 1497.26 | 1809.43 | 2398.13 | 3230.23 | 3683.68 | 5032.68 | 5923.21 | 7283.41 | 9040.81 | 10354.21 | 11669.61 | 13454.46 | 14368.46 | 15113.46 | 15506.46 | 15749.46 | 15962.46 | 16256.26 | 16469.26 | 16872.26 | 17085.26 | 17328.26 | 17601.26 | 17844.26 | 18132.26 | 18325.26 | 18438.26 | 18691.26 | 18804.26 | 19034.26 | 19114.26 | 19294.26 | 19374.26 | 19424.26 | 19449.26
Hydro / Wave / Tidal | 73564.43 | 73974.02 | 74541.81 | 74689.19 | 74887.84 | 75107.74 | 75802.45 | 76776.55 | 77008.55 | 77202.95 | 79072.55 | 79927.55 | 80042.55 | 81312.05 | 81416.65 | 81912.65 | 82497.65 | 82532.65 | 82572.65 | 83672.65 | 85297.65 | 85297.65 | 85337.65 | 85637.65 | 85685.65 | 86523.66 | 87163.65 | 87188.65 | 87248.65 | 87248.65 | 87338.65 | 87338.65 | 87398.65 | 87398.65 | 87438.65 | 87438.65
Newfoundland and Labrador
_ | 2005 | 2006 | 2007 | 2008 | 2009 | 2010 | 2011 | 2012 | 2013 | 2014 | 2015 | 2016 | 2017 | 2018 | 2019 | 2020 | 2021 | 2022 | 2023 | 2024 | 2025 | 2026 | 2027 | 2028 | 2029 | 2030 | 2031 | 2032 | 2033 | 2034 | 2035 | 2036 | 2037 | 2038 | 2039 | 2040
Oil/Gas Combustion Turbine | 320.3 | 320.3 | 320.3 | 320.3 | 320.3 | 320.3 | 222.3 | 222.3 | 222.3 | 222.3 | 222.3 | 222.3 | 222.3 | 222.3 | 222.3 | 222.3 | 222.3 | 222.3 | 222.3 | 222.3 | 222.3 | 222.3 | 222.3 | 222.3 | 222.3 | 222.3 | 222.3 | 222.3 | 222.3 | 222.3 | 222.3 | 222.3 | 222.3 | 222.3 | 222.3 | 222.3
Oil/Gas Steam Turbine | 490 | 490 | 490 | 490 | 490 | 490 | 490 | 490 | 490 | 490 | 490 | 490 | 490 | 0 | 0 | 0 | 0 | 0 | 0 | 0 | 0 | 0 | 0 | 0 | 0 | 0 | 0 | 0 | 0 | 0 | 0 | 0 | 0 | 0 | 0 | 0
Oil/Gas Combined Cycle | 0 | 0 | 0 | 0 | 0 | 0 | 0 | 0 | 0 | 0 | 0 | 0 | 0 | 0 | 0 | 0 | 0 | 0 | 0 | 0 | 0 | 0 | 0 | 0 | 0 | 0 | 0 | 0 | 0 | 0 | 0 | 0 | 0 | 0 | 0 | 0
Coal | 0 | 0 | 0 | 0 | 0 | 0 | 0 | 0 | 0 | 0 | 0 | 0 | 0 | 0 | 0 | 0 | 0 | 0 | 0 | 0 | 0 | 0 | 0 | 0 | 0 | 0 | 0 | 0 | 0 | 0 | 0 | 0 | 0 | 0 | 0 | 0
Nuclear | 0 | 0 | 0 | 0 | 0 | 0 | 0 | 0 | 0 | 0 | 0 | 0 | 0 | 0 | 0 | 0 | 0 | 0 | 0 | 0 | 0 | 0 | 0 | 0 | 0 | 0 | 0 | 0 | 0 | 0 | 0 | 0 | 0 | 0 | 0 | 0
Biomass / Geothermal | 0 | 0 | 0 | 0 | 0 | 0 | 0 | 0 | 0 | 0 | 0 | 0 | 0 | 0 | 0 | 0 | 0 | 0 | 0 | 0 | 0 | 0 | 0 | 0 | 0 | 0 | 0 | 0 | 0 | 0 | 0 | 0 | 0 | 0 | 0 | 0
Solar | 0 | 0 | 0 | 0 | 0 | 0 | 0 | 0 | 0.02 | 0.02 | 0.02 | 0.02 | 0.02 | 0.02 | 0.02 | 0.02 | 0.02 | 0.02 | 0.02 | 0.02 | 0.02 | 0.02 | 0.02 | 0.02 | 0.02 | 0.02 | 0.02 | 0.02 | 0.02 | 0.02 | 0.02 | 0.02 | 0.02 | 0.02 | 0.02 | 0.02
Wind | 0 | 0 | 0 | 0 | 54 | 54 | 54.3 | 54.3 | 54.3 | 54.3 | 54.3 | 54.3 | 54.3 | 54.3 | 54.3 | 54.3 | 54.3 | 54.3 | 54.3 | 54.3 | 54.3 | 54.3 | 54.3 | 54.3 | 54.3 | 54.3 | 54.3 | 54.3 | 54.3 | 54.3 | 54.3 | 54.3 | 54.3 | 54.3 | 54.3 | 54.3
Hydro / Wave / Tidal | 6780.06 | 6780.06 | 6780.06 | 6780.06 | 6780.06 | 6780.06 | 6783.06 | 6783.06 | 6783.06 | 6783.06 | 6783.06 | 6783.06 | 6783.06 | 7607.06 | 7607.06 | 7607.06 | 7607.06 | 7607.06 | 7607.06 | 7607.06 | 7607.06 | 7607.06 | 7607.06 | 7607.06 | 7607.06 | 7607.06 | 7607.06 | 7607.06 | 7607.06 | 7607.06 | 7607.06 | 7607.06 | 7607.06 | 7607.06 | 7607.06 | 7607.06
Prince Edward Island
_ | 2005 | 2006 | 2007 | 2008 | 2009 | 2010 | 2011 | 2012 | 2013 | 2014 | 2015 | 2016 | 2017 | 2018 | 2019 | 2020 | 2021 | 2022 | 2023 | 2024 | 2025 | 2026 | 2027 | 2028 | 2029 | 2030 | 2031 | 2032 | 2033 | 2034 | 2035 | 2036 | 2037 | 2038 | 2039 | 2040
Oil/Gas Combustion Turbine | 101.59 | 101.59 | 101.59 | 90.45 | 90.45 | 90.45 | 90.45 | 90.45 | 90.45 | 90.45 | 90.45 | 90.45 | 90.45 | 90.45 | 90.45 | 90.45 | 90.45 | 90.45 | 90.45 | 90.45 | 90.45 | 90.45 | 90.45 | 90.45 | 90.45 | 90.45 | 90.45 | 90.45 | 90.45 | 90.45 | 90.45 | 90.45 | 90.45 | 90.45 | 90.45 | 90.45
Oil/Gas Steam Turbine | 65 | 65 | 65 | 65 | 65 | 65 | 65 | 65 | 65 | 65 | 65 | 65 | 65 | 65 | 65 | 65 | 65 | 65 | 65 | 65 | 65 | 65 | 65 | 65 | 65 | 65 | 65 | 65 | 65 | 65 | 65 | 65 | 65 | 65 | 65 | 65
Oil/Gas Combined Cycle | 0 | 0 | 0 | 0 | 0 | 0 | 0 | 0 | 0 | 0 | 0 | 0 | 0 | 0 | 0 | 0 | 0 | 0 | 0 | 0 | 0 | 0 | 0 | 0 | 0 | 0 | 0 | 0 | 0 | 0 | 0 | 0 | 0 | 0 | 0 | 0
Coal | 0 | 0 | 0 | 0 | 0 | 0 | 0 | 0 | 0 | 0 | 0 | 0 | 0 | 0 | 0 | 0 | 0 | 0 | 0 | 0 | 0 | 0 | 0 | 0 | 0 | 0 | 0 | 0 | 0 | 0 | 0 | 0 | 0 | 0 | 0 | 0
Nuclear | 0 | 0 | 0 | 0 | 0 | 0 | 0 | 0 | 0 | 0 | 0 | 0 | 0 | 0 | 0 | 0 | 0 | 0 | 0 | 0 | 0 | 0 | 0 | 0 | 0 | 0 | 0 | 0 | 0 | 0 | 0 | 0 | 0 | 0 | 0 | 0
Biomass / Geothermal | 2.1 | 2.1 | 2.1 | 2.1 | 2.1 | 2.1 | 2.1 | 2.1 | 2.1 | 2.1 | 2.1 | 2.1 | 2.1 | 2.1 | 2.1 | 2.1 | 2.1 | 2.1 | 2.1 | 2.1 | 2.1 | 2.1 | 2.1 | 2.1 | 2.1 | 2.1 | 2.1 | 2.1 | 2.1 | 2.1 | 2.1 | 2.1 | 2.1 | 2.1 | 2.1 | 2.1
Solar | 0 | 0 | 0 | 0 | 0 | 0 | 0 | 0 | 0 | 0 | 0 | 0 | 0 | 0 | 0 | 0 | 0 | 0 | 0 | 0 | 0 | 0 | 0 | 0 | 0 | 0 | 0 | 0 | 0 | 0 | 0 | 0 | 0 | 0 | 0 | 0
Wind | 3 | 3 | 60.3 | 60.3 | 145.5 | 161.5 | 161.5 | 166.78 | 196.78 | 196.78 | 196.78 | 196.78 | 196.78 | 196.78 | 196.78 | 216.78 | 216.78 | 216.78 | 216.78 | 216.78 | 246.78 | 246.78 | 246.78 | 246.78 | 246.78 | 266.78 | 266.78 | 266.78 | 266.78 | 266.78 | 266.78 | 266.78 | 266.78 | 266.78 | 266.78 | 266.78
Hydro / Wave / Tidal | 0 | 0 | 0 | 0 | 0 | 0 | 0 | 0 | 0 | 0 | 0 | 0 | 0 | 0 | 0 | 0 | 0 | 0 | 0 | 0 | 0 | 0 | 0 | 0 | 0 | 0 | 0 | 0 | 0 | 0 | 0 | 0 | 0 | 0 | 0 | 0
Nova Scotia
_ | 2005 | 2006 | 2007 | 2008 | 2009 | 2010 | 2011 | 2012 | 2013 | 2014 | 2015 | 2016 | 2017 | 2018 | 2019 | 2020 | 2021 | 2022 | 2023 | 2024 | 2025 | 2026 | 2027 | 2028 | 2029 | 2030 | 2031 | 2032 | 2033 | 2034 | 2035 | 2036 | 2037 | 2038 | 2039 | 2040
Oil/Gas Steam Turbine | 332 | 332 | 332 | 332 | 332 | 332 | 332 | 332 | 332 | 332 | 332 | 332 | 332 | 332 | 332 | 332 | 332 | 332 | 332 | 332 | 252 | 252 | 252 | 252 | 252 | 252 | 252 | 153 | 153 | 153 | 153 | 153 | 153 | 153 | 153 | 153
Oil/Gas Combined Cycle | 0 | 0 | 0 | 0 | 0 | 0 | 150 | 150 | 150 | 150 | 150 | 150 | 150 | 150 | 150 | 150 | 150 | 150 | 150 | 150 | 150 | 350 | 350 | 350 | 550 | 550 | 550 | 550 | 550 | 750 | 800 | 800 | 800 | 800 | 850 | 850
Coal | 1288 | 1288 | 1288 | 1288 | 1288 | 1288 | 1288 | 1288 | 1288 | 1288 | 1288 | 1288 | 1288 | 1288 | 1133 | 1133 | 1133 | 1133 | 1133 | 1133 | 1133 | 1133 | 1133 | 1133 | 1133 | 1133 | 1133 | 1133 | 1133 | 1133 | 977 | 977 | 977 | 977 | 822 | 822
Nuclear | 0 | 0 | 0 | 0 | 0 | 0 | 0 | 0 | 0 | 0 | 0 | 0 | 0 | 0 | 0 | 0 | 0 | 0 | 0 | 0 | 0 | 0 | 0 | 0 | 0 | 0 | 0 | 0 | 0 | 0 | 0 | 0 | 0 | 0 | 0 | 0
Biomass / Geothermal | 68.62 | 66.12 | 66.12 | 66.12 | 66.12 | 66.12 | 66.12 | 66.12 | 66.12 | 112.56 | 112.56 | 112.56 | 112.56 | 112.56 | 112.56 | 112.56 | 112.56 | 112.56 | 112.56 | 112.56 | 112.56 | 112.56 | 112.56 | 112.56 | 112.56 | 112.56 | 112.56 | 112.56 | 112.56 | 112.56 | 112.56 | 112.56 | 112.56 | 112.56 | 112.56 | 112.56
Solar | 0 | 0 | 0 | 0 | 0 | 0 | 0 | 0 | 0.37 | 0.37 | 0.37 | 0.37 | 0.37 | 0.37 | 0.37 | 0.37 | 0.37 | 0.37 | 0.37 | 0.37 | 0.37 | 0.37 | 0.37 | 0.37 | 0.37 | 0.37 | 0.37 | 0.37 | 0.37 | 0.37 | 0.37 | 0.37 | 0.37 | 0.37 | 0.37 | 0.37
Wind | 37.08 | 47.03 | 89.45 | 89.45 | 89.45 | 146.45 | 325.95 | 356.6 | 364.6 | 364.6 | 480.4 | 505.4 | 505.4 | 505.4 | 505.4 | 530.4 | 530.4 | 530.4 | 530.4 | 530.4 | 555.4 | 555.4 | 555.4 | 555.4 | 555.4 | 580.4 | 580.4 | 580.4 | 580.4 | 580.4 | 605.4 | 605.4 | 605.4 | 605.4 | 605.4 | 630.4
Hydro / Wave / Tidal | 401.2 | 401.2 | 401.2 | 401.2 | 401.2 | 401.2 | 401.2 | 401.2 | 401.2 | 401.2 | 405.2 | 405.2 | 405.2 | 405.2 | 405.2 | 451.2 | 451.2 | 451.2 | 451.2 | 451.2 | 451.2 | 451.2 | 451.2 | 451.2 | 451.2 | 451.2 | 451.2 | 451.2 | 451.2 | 451.2 | 451.2 | 451.2 | 451.2 | 451.2 | 451.2 | 451.2
New Brunswick
_ | 2005 | 2006 | 2007 | 2008 | 2009 | 2010 | 2011 | 2012 | 2013 | 2014 | 2015 | 2016 | 2017 | 2018 | 2019 | 2020 | 2021 | 2022 | 2023 | 2024 | 2025 | 2026 | 2027 | 2028 | 2029 | 2030 | 2031 | 2032 | 2033 | 2034 | 2035 | 2036 | 2037 | 2038 | 2039 | 2040
Oil/Gas Combustion Turbine | 936.63 | 936.63 | 936.63 | 936.63 | 936.63 | 936.63 | 936.63 | 936.63 | 936.63 | 936.63 | 936.63 | 936.63 | 1042.48 | 1042.48 | 1042.48 | 1042.48 | 1042.48 | 1042.48 | 1042.48 | 1042.48 | 1162.48 | 1133.78 | 1133.78 | 1173.78 | 1173.78 | 1173.78 | 1173.78 | 1173.78 | 1173.78 | 1173.78 | 1173.78 | 1173.78 | 1173.78 | 1173.78 | 1173.78 | 983.78
Oil/Gas Steam Turbine | 1368 | 1368 | 1368 | 1368 | 1368 | 1368 | 1368 | 1368 | 1050 | 1050 | 1050 | 1050 | 1050 | 1050 | 1050 | 1050 | 1050 | 1050 | 1050 | 1050 | 1050 | 1050 | 1050 | 1050 | 1050 | 1050 | 1050 | 1050 | 1050 | 1050 | 1050 | 1050 | 1050 | 1050 | 1050 | 1050
Oil/Gas Combined Cycle | 255 | 255 | 255 | 255 | 255 | 255 | 255 | 255 | 255 | 255 | 255 | 255 | 255 | 255 | 255 | 255 | 255 | 255 | 255 | 255 | 255 | 255 | 0 | 0 | 0 | 0 | 0 | 0 | 0 | 0 | 0 | 0 | 0 | 0 | 0 | 0
Coal | 485 | 485 | 485 | 485 | 485 | 485 | 485 | 485 | 485 | 485 | 485 | 485 | 485 | 485 | 485 | 485 | 485 | 485 | 485 | 485 | 485 | 485 | 485 | 485 | 485 | 485 | 485 | 485 | 485 | 485 | 485 | 485 | 485 | 485 | 485 | 485
Nuclear | 680 | 680 | 680 | 680 | 680 | 680 | 680 | 680 | 680 | 680 | 680 | 680 | 680 | 680 | 680 | 680 | 680 | 680 | 680 | 680 | 680 | 680 | 680 | 680 | 680 | 680 | 680 | 680 | 680 | 680 | 680 | 680 | 680 | 680 | 680 | 680
Biomass / Geothermal | 127.3 | 127.3 | 127.3 | 127.3 | 127.3 | 127.3 | 127.3 | 127.3 | 127.3 | 127.3 | 127.3 | 127.3 | 127.3 | 127.3 | 127.3 | 127.3 | 127.3 | 127.3 | 127.3 | 127.3 | 127.3 | 127.3 | 127.3 | 127.3 | 127.3 | 127.3 | 127.3 | 127.3 | 127.3 | 127.3 | 127.3 | 127.3 | 127.3 | 127.3 | 127.3 | 127.3
Solar | 0 | 0 | 0 | 0 | 0 | 0 | 0 | 0 | 0.16 | 0.16 | 0.16 | 0.16 | 0.16 | 0.16 | 0.16 | 0.16 | 0.16 | 0.16 | 0.16 | 0.16 | 30.16 | 30.16 | 30.16 | 30.16 | 30.16 | 30.16 | 30.16 | 30.16 | 30.16 | 30.16 | 30.16 | 30.16 | 30.16 | 30.16 | 30.16 | 30.16
Wind | 0 | 0 | 0 | 96 | 195 | 195 | 294 | 409 | 409 | 409 | 409 | 409 | 409 | 409 | 409 | 444 | 444 | 444 | 444 | 444 | 444 | 444 | 444 | 444 | 444 | 474 | 474 | 474 | 474 | 474 | 474 | 474 | 474 | 474 | 474 | 474
Hydro / Wave / Tidal | 948.95 | 948.95 | 948.95 | 948.95 | 948.95 | 948.95 | 956.8 | 956.8 | 956.8 | 956.8 | 956.8 | 991.8 | 991.8 | 991.8 | 991.8 | 991.8 | 991.8 | 991.8 | 991.8 | 991.8 | 991.8 | 991.8 | 991.8 | 991.8 | 991.8 | 991.8 | 991.8 | 991.8 | 991.8 | 991.8 | 991.8 | 991.8 | 991.8 | 991.8 | 991.8 | 991.8
Quebec
_ | 2005 | 2006 | 2007 | 2008 | 2009 | 2010 | 2011 | 2012 | 2013 | 2014 | 2015 | 2016 | 2017 | 2018 | 2019 | 2020 | 2021 | 2022 | 2023 | 2024 | 2025 | 2026 | 2027 | 2028 | 2029 | 2030 | 2031 | 2032 | 2033 | 2034 | 2035 | 2036 | 2037 | 2038 | 2039 | 2040
Oil/Gas Combustion Turbine | 1157.93 | 754.33 | 754.33 | 754.33 | 754.33 | 754.33 | 754.33 | 446.17 | 446.17 | 446.17 | 284.17 | 284.17 | 284.17 | 284.17 | 284.17 | 284.17 | 284.17 | 284.17 | 284.17 | 284.17 | 284.17 | 284.17 | 284.17 | 284.17 | 284.17 | 284.17 | 284.17 | 284.17 | 284.17 | 284.17 | 217.13 | 217.13 | 217.13 | 217.13 | 217.13 | 217.13
Oil/Gas Steam Turbine | 659.71 | 659.71 | 659.71 | 659.71 | 659.71 | 659.71 | 0 | 0 | 0 | 0 | 0 | 0 | 0 | 0 | 0 | 0 | 0 | 0 | 0 | 0 | 0 | 0 | 0 | 0 | 0 | 0 | 0 | 0 | 0 | 0 | 0 | 0 | 0 | 0 | 0 | 0
Oil/Gas Combined Cycle | 0 | 507.03 | 507.03 | 507.03 | 507.03 | 507.03 | 507.03 | 507.03 | 507.03 | 507.03 | 507.03 | 507.03 | 507.03 | 507.03 | 507.03 | 507.03 | 507.03 | 507.03 | 507.03 | 507.03 | 507.03 | 507.03 | 507.03 | 507.03 | 507.03 | 507.03 | 507.03 | 507.03 | 507.03 | 507.03 | 507.03 | 507.03 | 507.03 | 507.03 | 507.03 | 507.03
Coal | 0 | 0 | 0 | 0 | 0 | 0 | 0 | 0 | 0 | 0 | 0 | 0 | 0 | 0 | 0 | 0 | 0 | 0 | 0 | 0 | 0 | 0 | 0 | 0 | 0 | 0 | 0 | 0 | 0 | 0 | 0 | 0 | 0 | 0 | 0 | 0
Nuclear | 675 | 675 | 675 | 675 | 675 | 675 | 675 | 675 | 0 | 0 | 0 | 0 | 0 | 0 | 0 | 0 | 0 | 0 | 0 | 0 | 0 | 0 | 0 | 0 | 0 | 0 | 0 | 0 | 0 | 0 | 0 | 0 | 0 | 0 | 0 | 0
Biomass / Geothermal | 308.76 | 308.76 | 308.76 | 260.26 | 260.26 | 260.26 | 270.24 | 270.24 | 270.24 | 270.24 | 275.44 | 285.19 | 340.09 | 366.59 | 396.59 | 396.59 | 396.59 | 426.59 | 426.59 | 426.59 | 426.59 | 456.59 | 456.59 | 456.59 | 456.59 | 486.59 | 486.59 | 486.59 | 486.59 | 526.59 | 526.59 | 526.59 | 526.59 | 526.59 | 526.59 | 526.59
Solar | 0 | 0 | 0 | 0 | 0 | 0 | 0 | 0 | 0.3 | 0.3 | 0.3 | 0.3 | 0.3 | 0.3 | 0.3 | 0.3 | 0.3 | 0.3 | 0.3 | 0.3 | 0.3 | 0.3 | 0.3 | 0.3 | 0.3 | 0.3 | 0.3 | 0.3 | 0.3 | 0.3 | 0.3 | 0.3 | 0.3 | 0.3 | 0.3 | 0.3
Wind | 211.87 | 321.37 | 321.37 | 531.37 | 531.37 | 531.37 | 790.37 | 1167.47 | 2213.47 | 2862.02 | 3279.22 | 3873.62 | 4544.47 | 4744.47 | 4744.47 | 4844.47 | 4844.47 | 4844.47 | 4844.47 | 4844.47 | 4944.47 | 4944.47 | 4944.47 | 4944.47 | 4944.47 | 5044.47 | 5044.47 | 5044.47 | 5044.47 | 5044.47 | 5044.47 | 5044.47 | 5044.47 | 5044.47 | 5044.47 | 5044.47
Hydro / Wave / Tidal | 37153.13 | 37660.43 | 38118.22 | 38259.6 | 38259.6 | 38259.6 | 38282.8 | 39216.8 | 39216.8 | 39411.2 | 40051.21 | 40321.21 | 40321.21 | 40716.21 | 40716.21 | 40716.21 | 40961.21 | 40961.21 | 40961.21 | 40961.21 | 40961.21 | 40961.21 | 40961.21 | 41261.21 | 41261.21 | 41561.21 | 42161.2 | 42161.2 | 42161.2 | 42161.2 | 42161.2 | 42161.2 | 42161.2 | 42161.2 | 42161.2 | 42161.2
Ontario
_ | 2005 | 2006 | 2007 | 2008 | 2009 | 2010 | 2011 | 2012 | 2013 | 2014 | 2015 | 2016 | 2017 | 2018 | 2019 | 2020 | 2021 | 2022 | 2023 | 2024 | 2025 | 2026 | 2027 | 2028 | 2029 | 2030 | 2031 | 2032 | 2033 | 2034 | 2035 | 2036 | 2037 | 2038 | 2039 | 2040
Oil/Gas Combustion Turbine | 561.76 | 559.16 | 566.86 | 566.61 | 662.61 | 662.61 | 662.61 | 1055.61 | 1055.61 | 1055.61 | 1055.61 | 1055.61 | 1055.61 | 1055.61 | 1055.61 | 1055.61 | 1055.61 | 1055.61 | 1055.61 | 1055.61 | 1055.61 | 1055.61 | 1055.61 | 1055.61 | 1055.61 | 1055.61 | 1055.61 | 1055.61 | 1055.61 | 1055.61 | 1055.61 | 1055.61 | 1055.61 | 1055.61 | 1055.61 | 1055.61
Oil/Gas Steam Turbine | 2412.3 | 2412.3 | 2412.3 | 2412.3 | 2412.3 | 2743 | 2758 | 2758 | 2758 | 3058 | 3058 | 3058 | 3058 | 3058 | 2758 | 2758 | 2758 | 2758 | 2758 | 2758 | 2758 | 2758 | 2758 | 2758 | 2758 | 2758 | 2758 | 2758 | 2758 | 2758 | 2758 | 2758 | 2758 | 2758 | 2758 | 2758
Oil/Gas Combined Cycle | 2122.66 | 2122.66 | 2122.66 | 3727.16 | 5248.16 | 5931.16 | 5931.16 | 5931.16 | 5931.16 | 5931.16 | 5931.16 | 5931.16 | 5931.16 | 7120.16 | 7120.16 | 7120.16 | 7120.16 | 7120.16 | 7120.16 | 7120.16 | 7120.16 | 7120.16 | 7120.16 | 7920.16 | 7920.16 | 7920.16 | 7920.16 | 7920.16 | 7920.16 | 7920.16 | 7920.16 | 7920.16 | 7920.16 | 7920.16 | 7920.16 | 7920.16
Coal | 6160 | 6160 | 6160 | 6160 | 6160 | 6160 | 4275 | 4275 | 3166.5 | 306 | 0 | 0 | 0 | 0 | 0 | 0 | 0 | 0 | 0 | 0 | 0 | 0 | 0 | 0 | 0 | 0 | 0 | 0 | 0 | 0 | 0 | 0 | 0 | 0 | 0 | 0
Nuclear | 11450 | 11990 | 11990 | 11990 | 11990 | 11990 | 11990 | 11990 | 13640 | 13640 | 13640 | 12815 | 11055 | 11055 | 11055 | 9720 | 7705 | 7690 | 7690 | 7690 | 7690 | 7690 | 7690 | 8625 | 8625 | 9560 | 10400 | 10400 | 10400 | 10400 | 10400 | 10400 | 10400 | 10400 | 10400 | 10400
Biomass / Geothermal | 375.86 | 340.18 | 340.18 | 340.18 | 340.18 | 340.18 | 373.88 | 373.88 | 436.28 | 656.28 | 798.28 | 1098.28 | 1098.28 | 1098.28 | 1098.28 | 1098.28 | 1098.28 | 1098.28 | 1098.28 | 1098.28 | 1098.28 | 1098.28 | 1098.28 | 1098.28 | 1098.28 | 1098.28 | 1098.28 | 1098.28 | 1098.28 | 1098.28 | 1098.28 | 1098.28 | 1098.28 | 1098.28 | 1098.28 | 1098.28
Solar | 0 | 0 | 0 | 0 | 0 | 491.15 | 579.66 | 865.66 | 1144.46 | 1441.46 | 1761.46 | 2341.46 | 2821.46 | 3301.46 | 3601.46 | 4601.46 | 4601.46 | 4601.46 | 4601.46 | 4601.46 | 4601.46 | 4601.46 | 4601.46 | 4601.46 | 4601.46 | 4601.46 | 4601.46 | 4601.46 | 4601.46 | 4601.46 | 4601.46 | 4601.46 | 4601.46 | 4601.46 | 4601.46 | 4601.46
Wind | 69.3 | 465 | 547 | 829.7 | 1255.6 | 1395.8 | 1890.5 | 1998.5 | 2047.5 | 2756.35 | 3383.35 | 3833.35 | 4333.35 | 4833.35 | 5333.35 | 5413.35 | 5493.35 | 5573.35 | 5653.35 | 5733.35 | 5813.35 | 5893.35 | 5973.35 | 6053.35 | 6133.35 | 6213.35 | 6293.35 | 6373.35 | 6453.35 | 6533.35 | 6613.35 | 6693.35 | 6773.35 | 6833.35 | 6833.35 | 6833.35
Hydro / Wave / Tidal | 8532.77 | 8438.09 | 8438.09 | 8444.09 | 8452.09 | 8470.49 | 8531.49 | 8531.49 | 8562.49 | 8562.49 | 8953.09 | 8953.09 | 9018.09 | 9018.09 | 9058.09 | 9058.09 | 9098.09 | 9098.09 | 9138.09 | 9138.09 | 9178.09 | 9178.09 | 9218.09 | 9218.09 | 9258.09 | 9258.09 | 9298.09 | 9298.09 | 9358.09 | 9358.09 | 9398.09 | 9398.09 | 9458.09 | 9458.09 | 9498.09 | 9498.09
Manitoba
_ | 2005 | 2006 | 2007 | 2008 | 2009 | 2010 | 2011 | 2012 | 2013 | 2014 | 2015 | 2016 | 2017 | 2018 | 2019 | 2020 | 2021 | 2022 | 2023 | 2024 | 2025 | 2026 | 2027 | 2028 | 2029 | 2030 | 2031 | 2032 | 2033 | 2034 | 2035 | 2036 | 2037 | 2038 | 2039 | 2040
Oil/Gas Combustion Turbine | 250.71 | 250.71 | 250.71 | 250.71 | 250.71 | 250.71 | 253.74 | 256.77 | 262.83 | 262.83 | 262.83 | 262.83 | 262.83 | 262.83 | 262.83 | 262.83 | 262.83 | 262.83 | 262.83 | 262.83 | 262.83 | 262.83 | 262.83 | 262.83 | 262.83 | 262.83 | 262.83 | 262.83 | 262.83 | 262.83 | 262.83 | 262.83 | 262.83 | 262.83 | 262.83 | 262.83
Oil/Gas Steam Turbine | 127.77 | 127.77 | 127.77 | 127.77 | 127.77 | 127.77 | 127.77 | 127.77 | 127.77 | 127.77 | 127.77 | 127.77 | 127.77 | 127.77 | 127.77 | 127.77 | 127.77 | 127.77 | 127.77 | 127.77 | 127.77 | 127.77 | 127.77 | 127.77 | 127.77 | 127.77 | 127.77 | 127.77 | 127.77 | 127.77 | 127.77 | 127.77 | 127.77 | 127.77 | 127.77 | 127.77
Oil/Gas Combined Cycle | 0 | 0 | 0 | 0 | 0 | 0 | 0 | 0 | 0 | 0 | 0 | 0 | 0 | 50 | 50 | 100 | 100 | 100 | 100 | 100 | 100 | 100 | 100 | 100 | 100 | 100 | 100 | 100 | 100 | 100 | 100 | 100 | 100 | 100 | 100 | 100
Coal | 97.64 | 97.64 | 97.64 | 97.64 | 97.64 | 97.64 | 97.64 | 97.64 | 97.64 | 97.64 | 97.64 | 97.64 | 97.64 | 97.64 | 97.64 | 0 | 0 | 0 | 0 | 0 | 0 | 0 | 0 | 0 | 0 | 0 | 0 | 0 | 0 | 0 | 0 | 0 | 0 | 0 | 0 | 0
Nuclear | 0 | 0 | 0 | 0 | 0 | 0 | 0 | 0 | 0 | 0 | 0 | 0 | 0 | 0 | 0 | 0 | 0 | 0 | 0 | 0 | 0 | 0 | 0 | 0 | 0 | 0 | 0 | 0 | 0 | 0 | 0 | 0 | 0 | 0 | 0 | 0
Biomass / Geothermal | 22 | 22 | 22 | 22 | 22 | 22 | 22 | 22 | 22 | 22 | 22 | 22 | 22 | 22 | 22 | 22 | 22 | 22 | 22 | 22 | 22 | 22 | 22 | 22 | 22 | 22 | 22 | 22 | 22 | 22 | 22 | 22 | 22 | 22 | 22 | 22
Solar | 0 | 0 | 0 | 0 | 0 | 0 | 0 | 0 | 1 | 2 | 3 | 4 | 5 | 6 | 7 | 8 | 9 | 10 | 11 | 12 | 13 | 14 | 15 | 16 | 17 | 18 | 19 | 20 | 21 | 22 | 23 | 24 | 25 | 26 | 27 | 27
Wind | 0 | 103.95 | 103.95 | 103.95 | 103.95 | 103.95 | 241.95 | 258.45 | 258.45 | 258.45 | 288.45 | 288.45 | 318.45 | 318.45 | 348.45 | 348.45 | 378.45 | 378.45 | 408.45 | 408.45 | 438.45 | 438.45 | 468.45 | 468.45 | 498.45 | 498.45 | 528.45 | 528.45 | 558.45 | 558.45 | 588.45 | 588.45 | 638.45 | 638.45 | 638.45 | 638.45
Hydro / Wave / Tidal | 5037.79 | 5037.79 | 5037.79 | 5037.79 | 5037.79 | 5037.79 | 5037.79 | 5037.79 | 5238.79 | 5238.79 | 5238.79 | 5238.79 | 5238.79 | 5238.79 | 5238.79 | 5638.79 | 5938.79 | 5938.79 | 5938.79 | 5938.79 | 7423.79 | 7423.79 | 7423.79 | 7423.79 | 7423.79 | 7423.79 | 7423.79 | 7423.79 | 7423.79 | 7423.79 | 7423.79 | 7423.79 | 7423.79 | 7423.79 | 7423.79 | 7423.79
Alberta
_ | 2005 | 2006 | 2007 | 2008 | 2009 | 2010 | 2011 | 2012 | 2013 | 2014 | 2015 | 2016 | 2017 | 2018 | 2019 | 2020 | 2021 | 2022 | 2023 | 2024 | 2025 | 2026 | 2027 | 2028 | 2029 | 2030 | 2031 | 2032 | 2033 | 2034 | 2035 | 2036 | 2037 | 2038 | 2039 | 2040
Oil/Gas Combustion Turbine | 2770.17 | 2232.83 | 2232.83 | 2615.9 | 2946.4 | 3081.4 | 3122.9 | 3307.9 | 3477.9 | 3492.9 | 3577.9 | 3759.9 | 4234.9 | 4874.9 | 4874.9 | 5074.9 | 5174.9 | 5174.9 | 5274.9 | 5374.9 | 5574.9 | 5574.9 | 5574.9 | 5674.9 | 5774.9 | 5974.9 | 6074.9 | 6074.9 | 6174.9 | 6174.9 | 6474.9 | 6474.9 | 6574.9 | 6574.9 | 6674.9 | 6674.9
Oil/Gas Steam Turbine | 707.21 | 706.65 | 706.65 | 706.65 | 706.65 | 560.65 | 485.65 | 485.65 | 485.65 | 485.65 | 585.65 | 585.65 | 585.65 | 585.65 | 585.65 | 585.65 | 585.65 | 585.65 | 585.65 | 585.65 | 585.65 | 585.65 | 585.65 | 585.65 | 585.65 | 585.65 | 585.65 | 585.65 | 585.65 | 585.65 | 585.65 | 585.65 | 585.65 | 585.65 | 585.65 | 585.65
Oil/Gas Combined Cycle | 1872.5 | 1872.5 | 1872.5 | 1872.5 | 1975.5 | 2152.5 | 2218.5 | 2403.5 | 2500.31 | 2508.31 | 3578.31 | 4663.31 | 5108.31 | 5776.31 | 5776.31 | 6176.31 | 6476.31 | 6476.31 | 6976.31 | 7476.31 | 7476.31 | 7976.31 | 8476.31 | 8476.31 | 8976.31 | 9476.31 | 9476.31 | 9976.31 | 10476.31 | 10476.31 | 10976.31 | 11476.31 | 11476.31 | 11976.31 | 11976.31 | 11976.31
Coal | 6391.3 | 6391.3 | 6391.3 | 6391.3 | 6391.3 | 6391.3 | 5941.3 | 5941.3 | 5941.3 | 6541.3 | 6541.3 | 6727.1 | 6727.1 | 6727.1 | 6272.1 | 5822.1 | 5822.1 | 5822.1 | 5822.1 | 5822.1 | 5664.1 | 5289.1 | 4854.1 | 4449.1 | 3176.8 | 3176.8 | 3176.8 | 3176.8 | 3176.8 | 3576.8 | 3576.8 | 3576.8 | 3576.8 | 3576.8 | 3576.8 | 3576.8
Nuclear | 0 | 0 | 0 | 0 | 0 | 0 | 0 | 0 | 0 | 0 | 0 | 0 | 0 | 0 | 0 | 0 | 0 | 0 | 0 | 0 | 0 | 0 | 0 | 0 | 0 | 0 | 0 | 0 | 0 | 0 | 0 | 0 | 0 | 0 | 0 | 0
Biomass / Geothermal | 177.37 | 177.37 | 177.37 | 177.37 | 177.37 | 177.37 | 177.37 | 225.37 | 220.87 | 234.87 | 234.87 | 275.87 | 275.87 | 325.87 | 325.87 | 325.87 | 325.87 | 325.87 | 375.87 | 375.87 | 375.87 | 375.87 | 375.87 | 425.87 | 425.87 | 425.87 | 425.87 | 425.87 | 475.87 | 475.87 | 475.87 | 475.87 | 475.87 | 475.87 | 475.87 | 475.87
Solar | 0 | 0 | 0 | 0 | 0 | 0 | 0 | 2.18 | 4.47 | 4.47 | 4.47 | 4.47 | 4.47 | 4.47 | 4.47 | 54.47 | 54.47 | 54.47 | 54.47 | 54.47 | 104.47 | 104.47 | 104.47 | 104.47 | 104.47 | 154.47 | 154.47 | 154.47 | 154.47 | 154.47 | 204.47 | 204.47 | 204.47 | 204.47 | 204.47 | 204.47
Wind | 275.42 | 384.92 | 515.37 | 515.37 | 581.37 | 797.37 | 806.37 | 1044.37 | 1120.37 | 1420.37 | 1466.37 | 1652.37 | 1875.37 | 2029.37 | 2243.37 | 2276.37 | 2309.37 | 2342.37 | 2375.37 | 2408.37 | 2441.37 | 2474.37 | 2507.37 | 2540.37 | 2573.37 | 2606.37 | 2639.37 | 2672.37 | 2705.37 | 2738.37 | 2743.37 | 2743.37 | 2743.37 | 2743.37 | 2743.37 | 2743.37
Hydro / Wave / Tidal | 874.35 | 874.35 | 874.35 | 874.35 | 874.35 | 874.35 | 874.35 | 874.35 | 874.35 | 874.35 | 874.35 | 874.35 | 874.35 | 874.35 | 874.35 | 874.35 | 874.35 | 874.35 | 874.35 | 874.35 | 874.35 | 874.35 | 874.35 | 874.35 | 874.35 | 874.35 | 874.35 | 874.35 | 874.35 | 874.35 | 874.35 | 874.35 | 874.35 | 874.35 | 874.35 | 874.35
British Columbia
_ | 2005 | 2006 | 2007 | 2008 | 2009 | 2010 | 2011 | 2012 | 2013 | 2014 | 2015 | 2016 | 2017 | 2018 | 2019 | 2020 | 2021 | 2022 | 2023 | 2024 | 2025 | 2026 | 2027 | 2028 | 2029 | 2030 | 2031 | 2032 | 2033 | 2034 | 2035 | 2036 | 2037 | 2038 | 2039 | 2040
Oil/Gas Combustion Turbine | 261.17 | 261.17 | 261.17 | 261.17 | 261.17 | 261.17 | 261.17 | 261.17 | 261.17 | 261.17 | 261.17 | 261.17 | 261.17 | 261.17 | 261.17 | 261.17 | 261.17 | 261.17 | 261.17 | 261.17 | 261.17 | 261.17 | 261.17 | 261.17 | 261.17 | 261.17 | 261.17 | 261.17 | 261.17 | 261.17 | 261.17 | 261.17 | 261.17 | 261.17 | 261.17 | 261.17
Oil/Gas Steam Turbine | 1031.5 | 1031.5 | 1031.5 | 1031.5 | 1031.5 | 1031.5 | 1031.5 | 1031.5 | 1031.5 | 1031.5 | 1031.5 | 81.5 | 81.5 | 81.5 | 81.5 | 81.5 | 81.5 | 81.5 | 81.5 | 81.5 | 81.5 | 81.5 | 81.5 | 81.5 | 81.5 | 81.5 | 81.5 | 81.5 | 81.5 | 81.5 | 81.5 | 81.5 | 81.5 | 81.5 | 81.5 | 81.5
Oil/Gas Combined Cycle | 275 | 275 | 275 | 275 | 275 | 275 | 275 | 275 | 275 | 275 | 275 | 285 | 285 | 285 | 385 | 385 | 485 | 485 | 485 | 485 | 485 | 495 | 495 | 495 | 495 | 495 | 505 | 505 | 505 | 505 | 505.01 | 515.01 | 515.01 | 515.01 | 515.01 | 515.01
Coal | 0 | 0 | 0 | 0 | 0 | 0 | 0 | 0 | 0 | 0 | 0 | 0 | 0 | 0 | 0 | 0 | 0 | 0 | 0 | 0 | 0 | 0 | 0 | 0 | 0 | 0 | 0 | 0 | 0 | 0 | 0 | 0 | 0 | 0 | 0 | 0
Nuclear | 0 | 0 | 0 | 0 | 0 | 0 | 0 | 0 | 0 | 0 | 0 | 0 | 0 | 0 | 0 | 0 | 0 | 0 | 0 | 0 | 0 | 0 | 0 | 0 | 0 | 0 | 0 | 0 | 0 | 0 | 0 | 0 | 0 | 0 | 0 | 0
Biomass / Geothermal | 742.42 | 748.42 | 748.42 | 748.42 | 748.42 | 796.42 | 797.69 | 797.69 | 797.69 | 797.69 | 797.69 | 797.69 | 837.69 | 837.69 | 877.69 | 877.69 | 917.69 | 917.69 | 957.69 | 957.69 | 997.69 | 997.69 | 1037.69 | 1037.69 | 1077.69 | 1077.69 | 1117.69 | 1117.69 | 1157.69 | 1157.69 | 1197.69 | 1197.69 | 1247.69 | 1247.69 | 1247.69 | 1247.69
Solar | 0 | 0 | 0 | 0 | 0 | 0 | 0 | 0 | 2.28 | 2.28 | 3.28 | 3.28 | 3.28 | 7.28 | 7.28 | 7.28 | 7.28 | 7.28 | 11.28 | 11.28 | 11.28 | 11.28 | 11.28 | 15.28 | 15.28 | 15.28 | 15.28 | 15.28 | 19.28 | 19.28 | 19.28 | 19.28 | 19.28 | 23.28 | 23.28 | 23.28
Wind | 0 | 0 | 0 | 0 | 102 | 126.25 | 270.25 | 270.25 | 412.25 | 512.25 | 589.65 | 649.65 | 833.65 | 893.65 | 893.65 | 893.65 | 893.65 | 893.65 | 953.65 | 953.65 | 953.65 | 953.65 | 953.65 | 1013.65 | 1013.65 | 1013.65 | 1013.65 | 1013.65 | 1073.65 | 1073.65 | 1113.65 | 1113.65 | 1113.65 | 1133.65 | 1133.65 | 1133.65
Hydro / Wave / Tidal | 12847.49 | 12844.46 | 12954.46 | 12954.46 | 13145.11 | 13346.61 | 13946.27 | 13979.37 | 13979.37 | 13979.37 | 14814.37 | 15364.37 | 15414.37 | 15464.37 | 15514.37 | 15564.37 | 15564.37 | 15564.37 | 15564.37 | 16664.37 | 16714.37 | 16714.37 | 16714.37 | 16714.37 | 16714.37 | 17252.38 | 17252.38 | 17252.38 | 17252.38 | 17252.38 | 17302.38 | 17302.38 | 17302.38 | 17302.38 | 17302.38 | 17302.38
Saskatchewan
_ | 2005 | 2006 | 2007 | 2008 | 2009 | 2010 | 2011 | 2012 | 2013 | 2014 | 2015 | 2016 | 2017 | 2018 | 2019 | 2020 | 2021 | 2022 | 2023 | 2024 | 2025 | 2026 | 2027 | 2028 | 2029 | 2030 | 2031 | 2032 | 2033 | 2034 | 2035 | 2036 | 2037 | 2038 | 2039 | 2040
Oil/Gas Combustion Turbine | 304.17 | 304.17 | 304.17 | 304.17 | 397.17 | 644.67 | 644.67 | 730.67 | 730.67 | 700.67 | 577.67 | 682.67 | 682.67 | 682.67 | 682.67 | 682.67 | 682.67 | 682.67 | 682.67 | 682.67 | 682.67 | 682.67 | 682.67 | 682.67 | 682.67 | 682.67 | 682.67 | 682.67 | 682.67 | 682.67 | 682.67 | 682.67 | 682.67 | 682.67 | 682.67 | 682.67
Oil/Gas Steam Turbine | 268.45 | 268.45 | 268.45 | 268.45 | 268.45 | 268.45 | 268.45 | 268.45 | 268.45 | 268.45 | 268.45 | 368.45 | 368.45 | 368.45 | 368.45 | 368.45 | 368.45 | 368.45 | 368.45 | 368.45 | 368.45 | 368.45 | 368.45 | 368.45 | 368.45 | 368.45 | 368.45 | 368.45 | 368.45 | 368.45 | 368.45 | 368.45 | 368.45 | 368.45 | 368.45 | 368.45
Oil/Gas Combined Cycle | 482 | 482 | 482 | 482 | 482 | 482 | 482 | 482 | 482 | 742 | 742 | 742 | 742 | 742 | 742 | 1092 | 1092 | 1352 | 1352 | 1352 | 1612 | 1612 | 1612 | 1872 | 2392 | 2652 | 2652 | 2652 | 2652 | 2652 | 2852 | 2852 | 2852 | 2852 | 2852 | 2852
Coal | 1818.38 | 1818.38 | 1818.38 | 1818.38 | 1818.38 | 1818.38 | 1818.38 | 1818.38 | 1752.38 | 1651.38 | 1651.38 | 1651.38 | 1651.38 | 1651.38 | 1651.38 | 1651.38 | 1501.38 | 1481.38 | 1611.38 | 1611.38 | 1611.38 | 1296.38 | 1296.38 | 680 | 810 | 810 | 810 | 810 | 810 | 810 | 810 | 810 | 505 | 505 | 505 | 505
Nuclear | 0 | 0 | 0 | 0 | 0 | 0 | 0 | 0 | 0 | 0 | 0 | 0 | 0 | 0 | 0 | 0 | 0 | 0 | 0 | 0 | 0 | 0 | 0 | 0 | 0 | 0 | 0 | 0 | 0 | 0 | 0 | 0 | 0 | 0 | 0 | 0
Biomass / Geothermal | 63 | 0 | 0 | 0 | 0 | 0 | 0 | 0 | 0 | 0 | 0 | 36 | 161 | 161 | 161 | 161 | 161 | 161 | 161 | 161 | 161 | 161 | 161 | 161 | 161 | 161 | 161 | 161 | 161 | 161 | 161 | 161 | 161 | 161 | 161 | 161
Solar | 0 | 0 | 0 | 0 | 0 | 0 | 0 | 0 | 1.72 | 1.72 | 1.72 | 1.72 | 16.72 | 16.72 | 16.72 | 16.72 | 16.72 | 31.72 | 31.72 | 31.72 | 31.72 | 31.72 | 46.72 | 46.72 | 46.72 | 46.72 | 46.72 | 61.72 | 61.72 | 61.72 | 61.72 | 61.72 | 76.72 | 76.72 | 76.72 | 76.72
Wind | 111.78 | 171.18 | 171.18 | 171.18 | 171.18 | 171.18 | 196.68 | 196.68 | 196.68 | 196.68 | 196.68 | 196.68 | 373.68 | 373.68 | 373.68 | 473.68 | 573.68 | 673.68 | 773.68 | 873.68 | 973.68 | 1073.68 | 1173.68 | 1273.68 | 1373.68 | 1373.68 | 1423.68 | 1423.68 | 1473.68 | 1473.68 | 1523.68 | 1523.68 | 1573.68 | 1573.68 | 1623.68 | 1623.68
Hydro / Wave / Tidal | 855.31 | 855.31 | 855.31 | 855.31 | 855.31 | 855.31 | 855.31 | 855.31 | 855.31 | 855.31 | 855.31 | 855.31 | 855.31 | 855.31 | 855.31 | 855.31 | 855.31 | 880.31 | 880.31 | 880.31 | 930.31 | 930.31 | 930.31 | 930.31 | 930.31 | 930.31 | 930.31 | 955.31 | 955.31 | 955.31 | 955.31 | 955.31 | 955.31 | 955.31 | 955.31 | 955.31
Yukon
_ | 2005 | 2006 | 2007 | 2008 | 2009 | 2010 | 2011 | 2012 | 2013 | 2014 | 2015 | 2016 | 2017 | 2018 | 2019 | 2020 | 2021 | 2022 | 2023 | 2024 | 2025 | 2026 | 2027 | 2028 | 2029 | 2030 | 2031 | 2032 | 2033 | 2034 | 2035 | 2036 | 2037 | 2038 | 2039 | 2040
Oil/Gas Combustion Turbine | 33.34 | 33.34 | 33.34 | 33.34 | 33.34 | 33.57 | 33.57 | 33.57 | 33.57 | 33.57 | 28.97 | 28.97 | 39.97 | 39.97 | 39.97 | 44.37 | 44.37 | 44.37 | 44.37 | 44.37 | 41.37 | 38.37 | 38.37 | 38.37 | 38.37 | 38.37 | 43.37 | 43.37 | 43.37 | 43.37 | 43.37 | 43.37 | 43.37 | 43.37 | 43.37 | 43.37
Oil/Gas Steam Turbine | 0 | 0 | 0 | 0 | 0 | 0 | 0 | 0 | 0 | 0 | 0 | 0 | 0 | 0 | 0 | 0 | 0 | 0 | 0 | 0 | 0 | 0 | 0 | 0 | 0 | 0 | 0 | 0 | 0 | 0 | 0 | 0 | 0 | 0 | 0 | 0
Oil/Gas Combined Cycle | 0 | 0 | 0 | 0 | 0 | 0 | 0 | 0 | 0 | 0 | 0 | 0 | 0 | 0 | 0 | 130 | 130 | 130 | 130 | 130 | 130 | 130 | 130 | 130 | 130 | 130 | 130 | 130 | 130 | 130 | 130 | 130 | 130 | 130 | 130 | 130
Coal | 0 | 0 | 0 | 0 | 0 | 0 | 0 | 0 | 0 | 0 | 0 | 0 | 0 | 0 | 0 | 0 | 0 | 0 | 0 | 0 | 0 | 0 | 0 | 0 | 0 | 0 | 0 | 0 | 0 | 0 | 0 | 0 | 0 | 0 | 0 | 0
Nuclear | 0 | 0 | 0 | 0 | 0 | 0 | 0 | 0 | 0 | 0 | 0 | 0 | 0 | 0 | 0 | 0 | 0 | 0 | 0 | 0 | 0 | 0 | 0 | 0 | 0 | 0 | 0 | 0 | 0 | 0 | 0 | 0 | 0 | 0 | 0 | 0
Biomass / Geothermal | 0 | 0 | 0 | 0 | 0 | 0 | 0 | 0 | 0 | 0 | 0 | 0.5 | 0.5 | 0.5 | 1.5 | 2.5 | 2.5 | 2.5 | 4.5 | 4.5 | 5.5 | 5.5 | 5.5 | 5.5 | 5.5 | 6.5 | 6.5 | 6.5 | 6.5 | 6.5 | 6.5 | 6.5 | 6.5 | 6.5 | 6.5 | 6.5
Solar | 0 | 0 | 0 | 0 | 0 | 0 | 0 | 0 | 0.04 | 0.04 | 0.04 | 0.04 | 0.04 | 0.04 | 0.04 | 0.04 | 0.04 | 0.04 | 0.04 | 0.04 | 0.04 | 0.04 | 0.04 | 0.04 | 0.04 | 0.04 | 0.04 | 0.04 | 0.04 | 0.04 | 0.04 | 0.04 | 0.04 | 0.04 | 0.04 | 0.04
Wind | 0.81 | 0.81 | 0.81 | 0.81 | 0.81 | 0.81 | 0.81 | 0.81 | 0.81 | 0.81 | 0.81 | 0.81 | 0.81 | 0.81 | 0.81 | 0.81 | 0.81 | 0.81 | 0.81 | 0.81 | 5.81 | 5.81 | 5.81 | 5.81 | 5.81 | 5.81 | 5.81 | 5.81 | 5.81 | 5.81 | 5.81 | 5.81 | 5.81 | 5.81 | 5.81 | 5.81
Hydro / Wave / Tidal | 77.9 | 77.9 | 77.9 | 77.9 | 77.9 | 77.9 | 77.9 | 84.9 | 84.9 | 84.9 | 84.9 | 84.9 | 84.9 | 84.9 | 84.9 | 84.9 | 84.9 | 89.9 | 89.9 | 89.9 | 89.9 | 89.9 | 89.9 | 89.9 | 94.9 | 94.9 | 94.9 | 94.9 | 94.9 | 94.9 | 94.9 | 94.9 | 94.9 | 94.9 | 94.9 | 94.9
Northwest Territories
_ | 2005 | 2006 | 2007 | 2008 | 2009 | 2010 | 2011 | 2012 | 2013 | 2014 | 2015 | 2016 | 2017 | 2018 | 2019 | 2020 | 2021 | 2022 | 2023 | 2024 | 2025 | 2026 | 2027 | 2028 | 2029 | 2030 | 2031 | 2032 | 2033 | 2034 | 2035 | 2036 | 2037 | 2038 | 2039 | 2040
Oil/Gas Combustion Turbine | 116.27 | 116.27 | 116.27 | 116.27 | 116.27 | 116.27 | 116.27 | 116.27 | 116.27 | 116.27 | 121.27 | 131.27 | 161.27 | 161.27 | 161.27 | 161.27 | 161.27 | 161.27 | 134.27 | 149.27 | 154.27 | 154.27 | 154.27 | 154.27 | 127.87 | 132.87 | 132.87 | 132.87 | 132.87 | 132.87 | 132.87 | 132.87 | 132.87 | 132.87 | 132.87 | 132.87
Oil/Gas Steam Turbine | 0 | 0 | 0 | 0 | 0 | 0 | 0 | 0 | 0 | 0 | 0 | 0 | 0 | 0 | 0 | 0 | 0 | 0 | 0 | 0 | 0 | 0 | 0 | 0 | 0 | 0 | 0 | 0 | 0 | 0 | 0 | 0 | 0 | 0 | 0 | 0
Oil/Gas Combined Cycle | 0 | 0 | 0 | 0 | 0 | 0 | 0 | 0 | 0 | 0 | 0 | 0 | 0 | 0 | 0 | 0 | 0 | 0 | 0 | 0 | 0 | 0 | 0 | 0 | 0 | 0 | 0 | 0 | 0 | 0 | 0 | 0 | 0 | 0 | 0 | 0
Coal | 0 | 0 | 0 | 0 | 0 | 0 | 0 | 0 | 0 | 0 | 0 | 0 | 0 | 0 | 0 | 0 | 0 | 0 | 0 | 0 | 0 | 0 | 0 | 0 | 0 | 0 | 0 | 0 | 0 | 0 | 0 | 0 | 0 | 0 | 0 | 0
Nuclear | 0 | 0 | 0 | 0 | 0 | 0 | 0 | 0 | 0 | 0 | 0 | 0 | 0 | 0 | 0 | 0 | 0 | 0 | 0 | 0 | 0 | 0 | 0 | 0 | 0 | 0 | 0 | 0 | 0 | 0 | 0 | 0 | 0 | 0 | 0 | 0
Biomass / Geothermal | 0 | 0 | 0 | 0 | 0 | 0 | 0 | 0 | 0 | 0 | 0 | 2 | 2 | 2 | 2 | 2 | 2 | 2 | 2 | 4 | 4 | 4 | 4 | 4 | 4 | 4 | 4 | 4 | 4 | 4 | 4 | 4 | 4 | 4 | 4 | 4
Solar | 0 | 0 | 0 | 0 | 0 | 0 | 0 | 0 | 0.27 | 0.42 | 0.82 | 1.22 | 1.62 | 2.02 | 2.02 | 3.02 | 3.02 | 3.02 | 3.02 | 3.02 | 4.02 | 4.02 | 4.02 | 4.02 | 4.02 | 5.02 | 5.02 | 5.02 | 5.02 | 5.02 | 6.02 | 6.02 | 6.02 | 6.02 | 6.02 | 6.02
Wind | 0 | 0 | 0 | 0 | 0 | 0 | 0 | 0 | 9.2 | 9.2 | 9.2 | 9.2 | 9.2 | 9.2 | 9.2 | 10.2 | 10.2 | 10.2 | 1 | 1 | 1 | 1 | 1 | 1 | 1 | 1 | 1 | 1 | 1 | 1 | 1 | 1 | 1 | 1 | 1 | 1
Hydro / Wave / Tidal | 55.48 | 55.48 | 55.48 | 55.48 | 55.48 | 55.48 | 55.48 | 55.48 | 55.48 | 55.48 | 55.48 | 55.48 | 55.48 | 55.98 | 55.98 | 55.98 | 55.98 | 60.98 | 60.98 | 60.98 | 60.98 | 60.98 | 60.98 | 60.98 | 63.98 | 63.98 | 63.98 | 63.98 | 63.98 | 63.98 | 63.98 | 63.98 | 63.98 | 63.98 | 63.98 | 63.98
Nunavut
_ | 2005 | 2006 | 2007 | 2008 | 2009 | 2010 | 2011 | 2012 | 2013 | 2014 | 2015 | 2016 | 2017 | 2018 | 2019 | 2020 | 2021 | 2022 | 2023 | 2024 | 2025 | 2026 | 2027 | 2028 | 2029 | 2030 | 2031 | 2032 | 2033 | 2034 | 2035 | 2036 | 2037 | 2038 | 2039 | 2040
Oil/Gas Combustion Turbine | 54.28 | 54.28 | 54.28 | 54.28 | 54.28 | 54.28 | 54.28 | 54.28 | 54.28 | 54.28 | 54.28 | 54.28 | 54.28 | 54.28 | 54.28 | 54.28 | 54.28 | 54.28 | 54.28 | 58.28 | 58.28 | 58.28 | 58.28 | 58.28 | 58.28 | 58.28 | 58.28 | 62.28 | 62.28 | 62.28 | 62.28 | 62.28 | 62.28 | 62.28 | 62.28 | 62.28
Oil/Gas Steam Turbine | 0 | 0 | 0 | 0 | 0 | 0 | 0 | 0 | 0 | 0 | 0 | 0 | 0 | 0 | 0 | 0 | 0 | 0 | 0 | 0 | 0 | 0 | 0 | 0 | 0 | 0 | 0 | 0 | 0 | 0 | 0 | 0 | 0 | 0 | 0 | 0
Oil/Gas Combined Cycle | 0 | 0 | 0 | 0 | 0 | 0 | 0 | 0 | 0 | 0 | 0 | 0 | 0 | 0 | 0 | 0 | 0 | 0 | 0 | 0 | 0 | 0 | 0 | 0 | 0 | 0 | 0 | 0 | 0 | 0 | 0 | 0 | 0 | 0 | 0 | 0
Coal | 0 | 0 | 0 | 0 | 0 | 0 | 0 | 0 | 0 | 0 | 0 | 0 | 0 | 0 | 0 | 0 | 0 | 0 | 0 | 0 | 0 | 0 | 0 | 0 | 0 | 0 | 0 | 0 | 0 | 0 | 0 | 0 | 0 | 0 | 0 | 0
Nuclear | 0 | 0 | 0 | 0 | 0 | 0 | 0 | 0 | 0 | 0 | 0 | 0 | 0 | 0 | 0 | 0 | 0 | 0 | 0 | 0 | 0 | 0 | 0 | 0 | 0 | 0 | 0 | 0 | 0 | 0 | 0 | 0 | 0 | 0 | 0 | 0
Biomass / Geothermal | 0 | 0 | 0 | 0 | 0 | 0 | 0 | 0 | 0 | 0 | 0 | 0 | 0 | 0 | 0 | 0 | 0 | 0 | 0 | 0 | 0 | 0 | 0 | 0 | 0 | 0 | 0 | 0 | 0 | 0 | 0 | 0 | 0 | 0 | 0 | 0
Solar | 0 | 0 | 0 | 0 | 0 | 0 | 0 | 0 | 0.03 | 0.03 | 0.03 | 0.03 | 0.03 | 0.03 | 0.03 | 0.03 | 0.03 | 0.03 | 0.03 | 0.03 | 0.03 | 0.03 | 0.03 | 0.03 | 0.03 | 0.03 | 0.03 | 0.03 | 0.03 | 0.03 | 0.03 | 0.03 | 0.03 | 0.03 | 0.03 | 0.03
Wind | 0 | 0 | 0 | 0 | 0 | 0 | 0 | 0 | 0 | 0 | 0 | 0 | 0 | 0 | 1 | 0 | 0 | 0 | 0 | 0 | 0 | 0 | 0 | 0 | 0 | 0 | 0 | 0 | 0 | 0 | 0 | 0 | 0 | 0 | 0 | 0
Hydro / Wave / Tidal | 0 | 0 | 0 | 0 | 0 | 0 | 0 | 0 | 0 | 0 | 0 | 0 | 0 | 0 | 14.6 | 14.6 | 14.6 | 14.6 | 14.6 | 14.6 | 14.6 | 14.6 | 14.6 | 14.6 | 14.6 | 14.6 | 14.6 | 14.6 | 14.6 | 14.6 | 14.6 | 14.6 | 14.6 | 14.6 | 14.6 | 14.6

## Data from elec-BECF
Preexisting power plant capacity factors
From variable elec/BECF
2016
hard coal | 0.75676
natural gas nonpeaker | 0.53822
cogen | 0.26
hydro | 0.17906
onshore wind | 0.28146
solar PV | 0.024261
solar thermal | 0.024261
biomass | 0.68521
geothermal | 0.68521
petroleum | 0.47792
natural gas peaker | 0.106
coal to gas | 0.106
offshore wind | 0

## CAN Distributed Quantities
Service Area | Fuel Source | Number of Units (as of December 31st, 2016) | Aggregated nameplate capacity (kW)
ATCO Electric | Solar | 1 | 320
| Wind | 1 | 600
| Biomass | 1 | 3600
| Other (natural gas/propane) | 9 | 16600
ENMAX Power Corporation | Solar | 3 | 716
| Other (fossil fuel) | 46 | 30393
FortisAlbertaInc. | Solar | 6 | 3995
| Wind | 28 | 28140
| Hydro | 3 | 8700
| Biomass | 3 | 8908
| Other (NG and Cogen) | 11 | 14395
| Meaning | EPS subscript | Capacity (MW)
HYDRO | hydro | hydro | 8.7
WIND | wind | onshore wind | 28.74
SOLPV | solar PV | solar PV | 5.031
BIOM | biomass | biomass | 12.508
Our database appears to only contain projects related to commercial buildings, not
individual residences, so we assign all of the capacity to commercial buildings.
Next, we scale by the growth of utility-scale capacity of the same type:
Capacity (MW)
EPS subscript | 2016 | 2017 | 2018 | 2019 | 2020 | 2021 | 2022 | 2023 | 2024 | 2025 | 2026 | 2027 | 2028 | 2029 | 2030 | 2031 | 2032 | 2033 | 2034 | 2035 | 2036 | 2037 | 2038 | 2039 | 2040 | 2041 | 2042 | 2043 | 2044 | 2045 | 2046 | 2047 | 2048 | 2049 | 2050
hydro | 8.7 | 8.7 | 8.7 | 8.7 | 8.7 | 8.7 | 8.7 | 8.7 | 8.7 | 8.7 | 8.7 | 8.7 | 8.7 | 8.7 | 8.7 | 8.7 | 8.7 | 8.7 | 8.7 | 8.7 | 8.7 | 8.7 | 8.7 | 8.7 | 8.7 | 0 | 0 | 0 | 0 | 0 | 0 | 0 | 0 | 0 | 0
onshore wind | 28.74 | 32.6187 | 35.2972 | 39.0194 | 39.5934 | 40.1673 | 40.7413 | 41.3153 | 41.8893 | 42.4632 | 43.0372 | 43.6112 | 44.1852 | 44.7591 | 45.3331 | 45.9071 | 46.4811 | 47.055 | 47.629 | 47.716 | 47.716 | 47.716 | 47.716 | 47.716 | 47.716 | 48.2865 | 48.4591 | 48.6318 | 48.8045 | 48.9771 | 49.1498 | 49.3225 | 49.4951 | 49.6678 | 49.8405
solar PV | 5.031 | 5.031 | 5.031 | 5.031 | 61.3062 | 61.3062 | 61.3062 | 61.3062 | 61.3062 | 117.5813 | 117.5813 | 117.5813 | 117.5813 | 117.5813 | 173.8565 | 173.8565 | 173.8565 | 173.8565 | 173.8565 | 230.1317 | 230.1317 | 230.1317 | 230.1317 | 230.1317 | 230.1317 | 252.6417 | 260.8272 | 269.0127 | 277.1982 | 285.3837 | 293.5691 | 301.7546 | 309.9401 | 318.1256 | 326.311
biomass | 12.508 | 12.508 | 14.775 | 14.775 | 14.775 | 14.775 | 14.775 | 17.042 | 17.042 | 17.042 | 17.042 | 17.042 | 19.309 | 19.309 | 19.309 | 19.309 | 19.309 | 21.576 | 21.576 | 21.576 | 21.576 | 21.576 | 21.576 | 21.576 | 21.576 | 22.3317 | 22.5515 | 22.7714 | 22.9912 | 23.211 | 23.4309 | 23.6507 | 23.8705 | 24.0904 | 24.3102
Next, we convert to estimated generation using capacity factors:
Generation (MWh)
EPS subscript | 2016 | 2017 | 2018 | 2019 | 2020 | 2021 | 2022 | 2023 | 2024 | 2025 | 2026 | 2027 | 2028 | 2029 | 2030 | 2031 | 2032 | 2033 | 2034 | 2035 | 2036 | 2037 | 2038 | 2039 | 2040 | 2041 | 2042 | 2043 | 2044 | 2045 | 2046 | 2047 | 2048 | 2049 | 2050
hydro | 13646.2687 | 13646.2687 | 13646.2687 | 13646.2687 | 13646.2687 | 13646.2687 | 13646.2687 | 13646.2687 | 13646.2687 | 13646.2687 | 13646.2687 | 13646.2687 | 13646.2687 | 13646.2687 | 13646.2687 | 13646.2687 | 13646.2687 | 13646.2687 | 13646.2687 | 13646.2687 | 13646.2687 | 13646.2687 | 13646.2687 | 13646.2687 | 13646.2687 | 0 | 0 | 0 | 0 | 0 | 0 | 0 | 0 | 0 | 0
onshore wind | 70860.9153 | 80424.1391 | 87028.3385 | 96205.6026 | 97620.7882 | 99035.9738 | 100451.1594 | 101866.345 | 103281.5305 | 104696.7161 | 106111.9017 | 107527.0873 | 108942.2729 | 110357.4585 | 111772.6441 | 113187.8296 | 114603.0152 | 116018.2008 | 117433.3864 | 117647.8085 | 117647.8085 | 117647.8085 | 117647.8085 | 117647.8085 | 117647.8085 | 119054.4172 | 119480.1424 | 119905.8677 | 120331.5929 | 120757.3182 | 121183.0434 | 121608.7687 | 122034.4939 | 122460.2192 | 122885.9444
solar PV | 1069.2282 | 1069.2282 | 1069.2282 | 1069.2282 | 13029.275 | 13029.275 | 13029.275 | 13029.275 | 13029.275 | 24989.3219 | 24989.3219 | 24989.3219 | 24989.3219 | 24989.3219 | 36949.3687 | 36949.3687 | 36949.3687 | 36949.3687 | 36949.3687 | 48909.4156 | 48909.4156 | 48909.4156 | 48909.4156 | 48909.4156 | 48909.4156 | 53693.4343 | 55433.0775 | 57172.7207 | 58912.3638 | 60652.007 | 62391.6502 | 64131.2934 | 65870.9365 | 67610.5797 | 69350.2229
biomass | 75078.8879 | 75078.8879 | 88686.5451 | 88686.5451 | 88686.5451 | 88686.5451 | 88686.5451 | 102294.2023 | 102294.2023 | 102294.2023 | 102294.2023 | 102294.2023 | 115901.8595 | 115901.8595 | 115901.8595 | 115901.8595 | 115901.8595 | 129509.5167 | 129509.5167 | 129509.5167 | 129509.5167 | 129509.5167 | 129509.5167 | 129509.5167 | 129509.5167 | 134045.4025 | 135364.9329 | 136684.4633 | 138003.9937 | 139323.5241 | 140643.0545 | 141962.5849 | 143282.1152 | 144601.6456 | 145921.176

## BDEQ-BEOfDS-urban-residential
| 2016 | 2017 | 2018 | 2019 | 2020 | 2021 | 2022 | 2023 | 2024 | 2025 | 2026 | 2027 | 2028 | 2029 | 2030 | 2031 | 2032 | 2033 | 2034 | 2035 | 2036 | 2037 | 2038 | 2039 | 2040 | 2041 | 2042 | 2043 | 2044 | 2045 | 2046 | 2047 | 2048 | 2049 | 2050
hard coal | 0 | 0 | 0 | 0 | 0 | 0 | 0 | 0 | 0 | 0 | 0 | 0 | 0 | 0 | 0 | 0 | 0 | 0 | 0 | 0 | 0 | 0 | 0 | 0 | 0 | 0 | 0 | 0 | 0 | 0 | 0 | 0 | 0 | 0 | 0
natural gas nonpeaker | 0 | 0 | 0 | 0 | 0 | 0 | 0 | 0 | 0 | 0 | 0 | 0 | 0 | 0 | 0 | 0 | 0 | 0 | 0 | 0 | 0 | 0 | 0 | 0 | 0 | 0 | 0 | 0 | 0 | 0 | 0 | 0 | 0 | 0 | 0
cogen | 0 | 0 | 0 | 0 | 0 | 0 | 0 | 0 | 0 | 0 | 0 | 0 | 0 | 0 | 0 | 0 | 0 | 0 | 0 | 0 | 0 | 0 | 0 | 0 | 0 | 0 | 0 | 0 | 0 | 0 | 0 | 0 | 0 | 0 | 0
hydro | 0 | 0 | 0 | 0 | 0 | 0 | 0 | 0 | 0 | 0 | 0 | 0 | 0 | 0 | 0 | 0 | 0 | 0 | 0 | 0 | 0 | 0 | 0 | 0 | 0 | 0 | 0 | 0 | 0 | 0 | 0 | 0 | 0 | 0 | 0
onshore wind | 0 | 0 | 0 | 0 | 0 | 0 | 0 | 0 | 0 | 0 | 0 | 0 | 0 | 0 | 0 | 0 | 0 | 0 | 0 | 0 | 0 | 0 | 0 | 0 | 0 | 0 | 0 | 0 | 0 | 0 | 0 | 0 | 0 | 0 | 0
solar PV | 0 | 0 | 0 | 0 | 0 | 0 | 0 | 0 | 0 | 0 | 0 | 0 | 0 | 0 | 0 | 0 | 0 | 0 | 0 | 0 | 0 | 0 | 0 | 0 | 0 | 0 | 0 | 0 | 0 | 0 | 0 | 0 | 0 | 0 | 0
solar thermal | 0 | 0 | 0 | 0 | 0 | 0 | 0 | 0 | 0 | 0 | 0 | 0 | 0 | 0 | 0 | 0 | 0 | 0 | 0 | 0 | 0 | 0 | 0 | 0 | 0 | 0 | 0 | 0 | 0 | 0 | 0 | 0 | 0 | 0 | 0
biomass | 0 | 0 | 0 | 0 | 0 | 0 | 0 | 0 | 0 | 0 | 0 | 0 | 0 | 0 | 0 | 0 | 0 | 0 | 0 | 0 | 0 | 0 | 0 | 0 | 0 | 0 | 0 | 0 | 0 | 0 | 0 | 0 | 0 | 0 | 0
geothermal | 0 | 0 | 0 | 0 | 0 | 0 | 0 | 0 | 0 | 0 | 0 | 0 | 0 | 0 | 0 | 0 | 0 | 0 | 0 | 0 | 0 | 0 | 0 | 0 | 0 | 0 | 0 | 0 | 0 | 0 | 0 | 0 | 0 | 0 | 0
petroleum | 0 | 0 | 0 | 0 | 0 | 0 | 0 | 0 | 0 | 0 | 0 | 0 | 0 | 0 | 0 | 0 | 0 | 0 | 0 | 0 | 0 | 0 | 0 | 0 | 0 | 0 | 0 | 0 | 0 | 0 | 0 | 0 | 0 | 0 | 0
natural gas peaker | 0 | 0 | 0 | 0 | 0 | 0 | 0 | 0 | 0 | 0 | 0 | 0 | 0 | 0 | 0 | 0 | 0 | 0 | 0 | 0 | 0 | 0 | 0 | 0 | 0 | 0 | 0 | 0 | 0 | 0 | 0 | 0 | 0 | 0 | 0
coal to gas | 0 | 0 | 0 | 0 | 0 | 0 | 0 | 0 | 0 | 0 | 0 | 0 | 0 | 0 | 0 | 0 | 0 | 0 | 0 | 0 | 0 | 0 | 0 | 0 | 0 | 0 | 0 | 0 | 0 | 0 | 0 | 0 | 0 | 0 | 0
offshore wind | 0 | 0 | 0 | 0 | 0 | 0 | 0 | 0 | 0 | 0 | 0 | 0 | 0 | 0 | 0 | 0 | 0 | 0 | 0 | 0 | 0 | 0 | 0 | 0 | 0 | 0 | 0 | 0 | 0 | 0 | 0 | 0 | 0 | 0 | 0

## BDEQ-BEOfDS-rural-residential
| 2016 | 2017 | 2018 | 2019 | 2020 | 2021 | 2022 | 2023 | 2024 | 2025 | 2026 | 2027 | 2028 | 2029 | 2030 | 2031 | 2032 | 2033 | 2034 | 2035 | 2036 | 2037 | 2038 | 2039 | 2040 | 2041 | 2042 | 2043 | 2044 | 2045 | 2046 | 2047 | 2048 | 2049 | 2050
hard coal | 0 | 0 | 0 | 0 | 0 | 0 | 0 | 0 | 0 | 0 | 0 | 0 | 0 | 0 | 0 | 0 | 0 | 0 | 0 | 0 | 0 | 0 | 0 | 0 | 0 | 0 | 0 | 0 | 0 | 0 | 0 | 0 | 0 | 0 | 0
natural gas nonpeaker | 0 | 0 | 0 | 0 | 0 | 0 | 0 | 0 | 0 | 0 | 0 | 0 | 0 | 0 | 0 | 0 | 0 | 0 | 0 | 0 | 0 | 0 | 0 | 0 | 0 | 0 | 0 | 0 | 0 | 0 | 0 | 0 | 0 | 0 | 0
cogen | 0 | 0 | 0 | 0 | 0 | 0 | 0 | 0 | 0 | 0 | 0 | 0 | 0 | 0 | 0 | 0 | 0 | 0 | 0 | 0 | 0 | 0 | 0 | 0 | 0 | 0 | 0 | 0 | 0 | 0 | 0 | 0 | 0 | 0 | 0
hydro | 0 | 0 | 0 | 0 | 0 | 0 | 0 | 0 | 0 | 0 | 0 | 0 | 0 | 0 | 0 | 0 | 0 | 0 | 0 | 0 | 0 | 0 | 0 | 0 | 0 | 0 | 0 | 0 | 0 | 0 | 0 | 0 | 0 | 0 | 0
onshore wind | 0 | 0 | 0 | 0 | 0 | 0 | 0 | 0 | 0 | 0 | 0 | 0 | 0 | 0 | 0 | 0 | 0 | 0 | 0 | 0 | 0 | 0 | 0 | 0 | 0 | 0 | 0 | 0 | 0 | 0 | 0 | 0 | 0 | 0 | 0
solar PV | 0 | 0 | 0 | 0 | 0 | 0 | 0 | 0 | 0 | 0 | 0 | 0 | 0 | 0 | 0 | 0 | 0 | 0 | 0 | 0 | 0 | 0 | 0 | 0 | 0 | 0 | 0 | 0 | 0 | 0 | 0 | 0 | 0 | 0 | 0
solar thermal | 0 | 0 | 0 | 0 | 0 | 0 | 0 | 0 | 0 | 0 | 0 | 0 | 0 | 0 | 0 | 0 | 0 | 0 | 0 | 0 | 0 | 0 | 0 | 0 | 0 | 0 | 0 | 0 | 0 | 0 | 0 | 0 | 0 | 0 | 0
biomass | 0 | 0 | 0 | 0 | 0 | 0 | 0 | 0 | 0 | 0 | 0 | 0 | 0 | 0 | 0 | 0 | 0 | 0 | 0 | 0 | 0 | 0 | 0 | 0 | 0 | 0 | 0 | 0 | 0 | 0 | 0 | 0 | 0 | 0 | 0
geothermal | 0 | 0 | 0 | 0 | 0 | 0 | 0 | 0 | 0 | 0 | 0 | 0 | 0 | 0 | 0 | 0 | 0 | 0 | 0 | 0 | 0 | 0 | 0 | 0 | 0 | 0 | 0 | 0 | 0 | 0 | 0 | 0 | 0 | 0 | 0
petroleum | 0 | 0 | 0 | 0 | 0 | 0 | 0 | 0 | 0 | 0 | 0 | 0 | 0 | 0 | 0 | 0 | 0 | 0 | 0 | 0 | 0 | 0 | 0 | 0 | 0 | 0 | 0 | 0 | 0 | 0 | 0 | 0 | 0 | 0 | 0
natural gas peaker | 0 | 0 | 0 | 0 | 0 | 0 | 0 | 0 | 0 | 0 | 0 | 0 | 0 | 0 | 0 | 0 | 0 | 0 | 0 | 0 | 0 | 0 | 0 | 0 | 0 | 0 | 0 | 0 | 0 | 0 | 0 | 0 | 0 | 0 | 0
coal to gas | 0 | 0 | 0 | 0 | 0 | 0 | 0 | 0 | 0 | 0 | 0 | 0 | 0 | 0 | 0 | 0 | 0 | 0 | 0 | 0 | 0 | 0 | 0 | 0 | 0 | 0 | 0 | 0 | 0 | 0 | 0 | 0 | 0 | 0 | 0
offshore wind | 0 | 0 | 0 | 0 | 0 | 0 | 0 | 0 | 0 | 0 | 0 | 0 | 0 | 0 | 0 | 0 | 0 | 0 | 0 | 0 | 0 | 0 | 0 | 0 | 0 | 0 | 0 | 0 | 0 | 0 | 0 | 0 | 0 | 0 | 0

## BDEQ-BEOfDS-commercial
| 2016 | 2017 | 2018 | 2019 | 2020 | 2021 | 2022 | 2023 | 2024 | 2025 | 2026 | 2027 | 2028 | 2029 | 2030 | 2031 | 2032 | 2033 | 2034 | 2035 | 2036 | 2037 | 2038 | 2039 | 2040 | 2041 | 2042 | 2043 | 2044 | 2045 | 2046 | 2047 | 2048 | 2049 | 2050
hard coal | 0 | 0 | 0 | 0 | 0 | 0 | 0 | 0 | 0 | 0 | 0 | 0 | 0 | 0 | 0 | 0 | 0 | 0 | 0 | 0 | 0 | 0 | 0 | 0 | 0 | 0 | 0 | 0 | 0 | 0 | 0 | 0 | 0 | 0 | 0
natural gas nonpeaker | 0 | 0 | 0 | 0 | 0 | 0 | 0 | 0 | 0 | 0 | 0 | 0 | 0 | 0 | 0 | 0 | 0 | 0 | 0 | 0 | 0 | 0 | 0 | 0 | 0 | 0 | 0 | 0 | 0 | 0 | 0 | 0 | 0 | 0 | 0
cogen | 0 | 0 | 0 | 0 | 0 | 0 | 0 | 0 | 0 | 0 | 0 | 0 | 0 | 0 | 0 | 0 | 0 | 0 | 0 | 0 | 0 | 0 | 0 | 0 | 0 | 0 | 0 | 0 | 0 | 0 | 0 | 0 | 0 | 0 | 0
hydro | 13646.2687 | 13646.2687 | 13646.2687 | 13646.2687 | 13646.2687 | 13646.2687 | 13646.2687 | 13646.2687 | 13646.2687 | 13646.2687 | 13646.2687 | 13646.2687 | 13646.2687 | 13646.2687 | 13646.2687 | 13646.2687 | 13646.2687 | 13646.2687 | 13646.2687 | 13646.2687 | 13646.2687 | 13646.2687 | 13646.2687 | 13646.2687 | 13646.2687 | 0 | 0 | 0 | 0 | 0 | 0 | 0 | 0 | 0 | 0
onshore wind | 70860.9153 | 80424.1391 | 87028.3385 | 96205.6026 | 97620.7882 | 99035.9738 | 100451.1594 | 101866.345 | 103281.5305 | 104696.7161 | 106111.9017 | 107527.0873 | 108942.2729 | 110357.4585 | 111772.6441 | 113187.8296 | 114603.0152 | 116018.2008 | 117433.3864 | 117647.8085 | 117647.8085 | 117647.8085 | 117647.8085 | 117647.8085 | 117647.8085 | 119054.4172 | 119480.1424 | 119905.8677 | 120331.5929 | 120757.3182 | 121183.0434 | 121608.7687 | 122034.4939 | 122460.2192 | 122885.9444
solar PV | 1069.2282 | 1069.2282 | 1069.2282 | 1069.2282 | 13029.275 | 13029.275 | 13029.275 | 13029.275 | 13029.275 | 24989.3219 | 24989.3219 | 24989.3219 | 24989.3219 | 24989.3219 | 36949.3687 | 36949.3687 | 36949.3687 | 36949.3687 | 36949.3687 | 48909.4156 | 48909.4156 | 48909.4156 | 48909.4156 | 48909.4156 | 48909.4156 | 53693.4343 | 55433.0775 | 57172.7207 | 58912.3638 | 60652.007 | 62391.6502 | 64131.2934 | 65870.9365 | 67610.5797 | 69350.2229
solar thermal | 0 | 0 | 0 | 0 | 0 | 0 | 0 | 0 | 0 | 0 | 0 | 0 | 0 | 0 | 0 | 0 | 0 | 0 | 0 | 0 | 0 | 0 | 0 | 0 | 0 | 0 | 0 | 0 | 0 | 0 | 0 | 0 | 0 | 0 | 0
biomass | 75078.8879 | 75078.8879 | 88686.5451 | 88686.5451 | 88686.5451 | 88686.5451 | 88686.5451 | 102294.2023 | 102294.2023 | 102294.2023 | 102294.2023 | 102294.2023 | 115901.8595 | 115901.8595 | 115901.8595 | 115901.8595 | 115901.8595 | 129509.5167 | 129509.5167 | 129509.5167 | 129509.5167 | 129509.5167 | 129509.5167 | 129509.5167 | 129509.5167 | 134045.4025 | 135364.9329 | 136684.4633 | 138003.9937 | 139323.5241 | 140643.0545 | 141962.5849 | 143282.1152 | 144601.6456 | 145921.176
geothermal | 0 | 0 | 0 | 0 | 0 | 0 | 0 | 0 | 0 | 0 | 0 | 0 | 0 | 0 | 0 | 0 | 0 | 0 | 0 | 0 | 0 | 0 | 0 | 0 | 0 | 0 | 0 | 0 | 0 | 0 | 0 | 0 | 0 | 0 | 0
petroleum | 0 | 0 | 0 | 0 | 0 | 0 | 0 | 0 | 0 | 0 | 0 | 0 | 0 | 0 | 0 | 0 | 0 | 0 | 0 | 0 | 0 | 0 | 0 | 0 | 0 | 0 | 0 | 0 | 0 | 0 | 0 | 0 | 0 | 0 | 0
natural gas peaker | 0 | 0 | 0 | 0 | 0 | 0 | 0 | 0 | 0 | 0 | 0 | 0 | 0 | 0 | 0 | 0 | 0 | 0 | 0 | 0 | 0 | 0 | 0 | 0 | 0 | 0 | 0 | 0 | 0 | 0 | 0 | 0 | 0 | 0 | 0
coal to gas | 0 | 0 | 0 | 0 | 0 | 0 | 0 | 0 | 0 | 0 | 0 | 0 | 0 | 0 | 0 | 0 | 0 | 0 | 0 | 0 | 0 | 0 | 0 | 0 | 0 | 0 | 0 | 0 | 0 | 0 | 0 | 0 | 0 | 0 | 0
offshore wind | 0 | 0 | 0 | 0 | 0 | 0 | 0 | 0 | 0 | 0 | 0 | 0 | 0 | 0 | 0 | 0 | 0 | 0 | 0 | 0 | 0 | 0 | 0 | 0 | 0 | 0 | 0 | 0 | 0 | 0 | 0 | 0 | 0 | 0 | 0

## BDEQ-BDESC-urban-residential
| 2016 | 2017 | 2018 | 2019 | 2020 | 2021 | 2022 | 2023 | 2024 | 2025 | 2026 | 2027 | 2028 | 2029 | 2030 | 2031 | 2032 | 2033 | 2034 | 2035 | 2036 | 2037 | 2038 | 2039 | 2040 | 2041 | 2042 | 2043 | 2044 | 2045 | 2046 | 2047 | 2048 | 2049 | 2050
hard coal | 0 | 0 | 0 | 0 | 0 | 0 | 0 | 0 | 0 | 0 | 0 | 0 | 0 | 0 | 0 | 0 | 0 | 0 | 0 | 0 | 0 | 0 | 0 | 0 | 0 | 0 | 0 | 0 | 0 | 0 | 0 | 0 | 0 | 0 | 0
natural gas nonpeaker | 0 | 0 | 0 | 0 | 0 | 0 | 0 | 0 | 0 | 0 | 0 | 0 | 0 | 0 | 0 | 0 | 0 | 0 | 0 | 0 | 0 | 0 | 0 | 0 | 0 | 0 | 0 | 0 | 0 | 0 | 0 | 0 | 0 | 0 | 0
cogen | 0 | 0 | 0 | 0 | 0 | 0 | 0 | 0 | 0 | 0 | 0 | 0 | 0 | 0 | 0 | 0 | 0 | 0 | 0 | 0 | 0 | 0 | 0 | 0 | 0 | 0 | 0 | 0 | 0 | 0 | 0 | 0 | 0 | 0 | 0
hydro | 0 | 0 | 0 | 0 | 0 | 0 | 0 | 0 | 0 | 0 | 0 | 0 | 0 | 0 | 0 | 0 | 0 | 0 | 0 | 0 | 0 | 0 | 0 | 0 | 0 | 0 | 0 | 0 | 0 | 0 | 0 | 0 | 0 | 0 | 0
onshore wind | 0 | 0 | 0 | 0 | 0 | 0 | 0 | 0 | 0 | 0 | 0 | 0 | 0 | 0 | 0 | 0 | 0 | 0 | 0 | 0 | 0 | 0 | 0 | 0 | 0 | 0 | 0 | 0 | 0 | 0 | 0 | 0 | 0 | 0 | 0
solar PV | 0 | 0 | 0 | 0 | 0 | 0 | 0 | 0 | 0 | 0 | 0 | 0 | 0 | 0 | 0 | 0 | 0 | 0 | 0 | 0 | 0 | 0 | 0 | 0 | 0 | 0 | 0 | 0 | 0 | 0 | 0 | 0 | 0 | 0 | 0
solar thermal | 0 | 0 | 0 | 0 | 0 | 0 | 0 | 0 | 0 | 0 | 0 | 0 | 0 | 0 | 0 | 0 | 0 | 0 | 0 | 0 | 0 | 0 | 0 | 0 | 0 | 0 | 0 | 0 | 0 | 0 | 0 | 0 | 0 | 0 | 0
biomass | 0 | 0 | 0 | 0 | 0 | 0 | 0 | 0 | 0 | 0 | 0 | 0 | 0 | 0 | 0 | 0 | 0 | 0 | 0 | 0 | 0 | 0 | 0 | 0 | 0 | 0 | 0 | 0 | 0 | 0 | 0 | 0 | 0 | 0 | 0
geothermal | 0 | 0 | 0 | 0 | 0 | 0 | 0 | 0 | 0 | 0 | 0 | 0 | 0 | 0 | 0 | 0 | 0 | 0 | 0 | 0 | 0 | 0 | 0 | 0 | 0 | 0 | 0 | 0 | 0 | 0 | 0 | 0 | 0 | 0 | 0
petroleum | 0 | 0 | 0 | 0 | 0 | 0 | 0 | 0 | 0 | 0 | 0 | 0 | 0 | 0 | 0 | 0 | 0 | 0 | 0 | 0 | 0 | 0 | 0 | 0 | 0 | 0 | 0 | 0 | 0 | 0 | 0 | 0 | 0 | 0 | 0
natural gas peaker | 0 | 0 | 0 | 0 | 0 | 0 | 0 | 0 | 0 | 0 | 0 | 0 | 0 | 0 | 0 | 0 | 0 | 0 | 0 | 0 | 0 | 0 | 0 | 0 | 0 | 0 | 0 | 0 | 0 | 0 | 0 | 0 | 0 | 0 | 0
coal to gas | 0 | 0 | 0 | 0 | 0 | 0 | 0 | 0 | 0 | 0 | 0 | 0 | 0 | 0 | 0 | 0 | 0 | 0 | 0 | 0 | 0 | 0 | 0 | 0 | 0 | 0 | 0 | 0 | 0 | 0 | 0 | 0 | 0 | 0 | 0
offshore wind | 0 | 0 | 0 | 0 | 0 | 0 | 0 | 0 | 0 | 0 | 0 | 0 | 0 | 0 | 0 | 0 | 0 | 0 | 0 | 0 | 0 | 0 | 0 | 0 | 0 | 0 | 0 | 0 | 0 | 0 | 0 | 0 | 0 | 0 | 0

## BDEQ-BDESC-rural-residential
| 2016 | 2017 | 2018 | 2019 | 2020 | 2021 | 2022 | 2023 | 2024 | 2025 | 2026 | 2027 | 2028 | 2029 | 2030 | 2031 | 2032 | 2033 | 2034 | 2035 | 2036 | 2037 | 2038 | 2039 | 2040 | 2041 | 2042 | 2043 | 2044 | 2045 | 2046 | 2047 | 2048 | 2049 | 2050
hard coal | 0 | 0 | 0 | 0 | 0 | 0 | 0 | 0 | 0 | 0 | 0 | 0 | 0 | 0 | 0 | 0 | 0 | 0 | 0 | 0 | 0 | 0 | 0 | 0 | 0 | 0 | 0 | 0 | 0 | 0 | 0 | 0 | 0 | 0 | 0
natural gas nonpeaker | 0 | 0 | 0 | 0 | 0 | 0 | 0 | 0 | 0 | 0 | 0 | 0 | 0 | 0 | 0 | 0 | 0 | 0 | 0 | 0 | 0 | 0 | 0 | 0 | 0 | 0 | 0 | 0 | 0 | 0 | 0 | 0 | 0 | 0 | 0
cogen | 0 | 0 | 0 | 0 | 0 | 0 | 0 | 0 | 0 | 0 | 0 | 0 | 0 | 0 | 0 | 0 | 0 | 0 | 0 | 0 | 0 | 0 | 0 | 0 | 0 | 0 | 0 | 0 | 0 | 0 | 0 | 0 | 0 | 0 | 0
hydro | 0 | 0 | 0 | 0 | 0 | 0 | 0 | 0 | 0 | 0 | 0 | 0 | 0 | 0 | 0 | 0 | 0 | 0 | 0 | 0 | 0 | 0 | 0 | 0 | 0 | 0 | 0 | 0 | 0 | 0 | 0 | 0 | 0 | 0 | 0
onshore wind | 0 | 0 | 0 | 0 | 0 | 0 | 0 | 0 | 0 | 0 | 0 | 0 | 0 | 0 | 0 | 0 | 0 | 0 | 0 | 0 | 0 | 0 | 0 | 0 | 0 | 0 | 0 | 0 | 0 | 0 | 0 | 0 | 0 | 0 | 0
solar PV | 0 | 0 | 0 | 0 | 0 | 0 | 0 | 0 | 0 | 0 | 0 | 0 | 0 | 0 | 0 | 0 | 0 | 0 | 0 | 0 | 0 | 0 | 0 | 0 | 0 | 0 | 0 | 0 | 0 | 0 | 0 | 0 | 0 | 0 | 0
solar thermal | 0 | 0 | 0 | 0 | 0 | 0 | 0 | 0 | 0 | 0 | 0 | 0 | 0 | 0 | 0 | 0 | 0 | 0 | 0 | 0 | 0 | 0 | 0 | 0 | 0 | 0 | 0 | 0 | 0 | 0 | 0 | 0 | 0 | 0 | 0
biomass | 0 | 0 | 0 | 0 | 0 | 0 | 0 | 0 | 0 | 0 | 0 | 0 | 0 | 0 | 0 | 0 | 0 | 0 | 0 | 0 | 0 | 0 | 0 | 0 | 0 | 0 | 0 | 0 | 0 | 0 | 0 | 0 | 0 | 0 | 0
geothermal | 0 | 0 | 0 | 0 | 0 | 0 | 0 | 0 | 0 | 0 | 0 | 0 | 0 | 0 | 0 | 0 | 0 | 0 | 0 | 0 | 0 | 0 | 0 | 0 | 0 | 0 | 0 | 0 | 0 | 0 | 0 | 0 | 0 | 0 | 0
petroleum | 0 | 0 | 0 | 0 | 0 | 0 | 0 | 0 | 0 | 0 | 0 | 0 | 0 | 0 | 0 | 0 | 0 | 0 | 0 | 0 | 0 | 0 | 0 | 0 | 0 | 0 | 0 | 0 | 0 | 0 | 0 | 0 | 0 | 0 | 0
natural gas peaker | 0 | 0 | 0 | 0 | 0 | 0 | 0 | 0 | 0 | 0 | 0 | 0 | 0 | 0 | 0 | 0 | 0 | 0 | 0 | 0 | 0 | 0 | 0 | 0 | 0 | 0 | 0 | 0 | 0 | 0 | 0 | 0 | 0 | 0 | 0
coal to gas | 0 | 0 | 0 | 0 | 0 | 0 | 0 | 0 | 0 | 0 | 0 | 0 | 0 | 0 | 0 | 0 | 0 | 0 | 0 | 0 | 0 | 0 | 0 | 0 | 0 | 0 | 0 | 0 | 0 | 0 | 0 | 0 | 0 | 0 | 0
offshore wind | 0 | 0 | 0 | 0 | 0 | 0 | 0 | 0 | 0 | 0 | 0 | 0 | 0 | 0 | 0 | 0 | 0 | 0 | 0 | 0 | 0 | 0 | 0 | 0 | 0 | 0 | 0 | 0 | 0 | 0 | 0 | 0 | 0 | 0 | 0

## BDEQ-BDESC-commercial
| 2016 | 2017 | 2018 | 2019 | 2020 | 2021 | 2022 | 2023 | 2024 | 2025 | 2026 | 2027 | 2028 | 2029 | 2030 | 2031 | 2032 | 2033 | 2034 | 2035 | 2036 | 2037 | 2038 | 2039 | 2040 | 2041 | 2042 | 2043 | 2044 | 2045 | 2046 | 2047 | 2048 | 2049 | 2050
hard coal | 0 | 0 | 0 | 0 | 0 | 0 | 0 | 0 | 0 | 0 | 0 | 0 | 0 | 0 | 0 | 0 | 0 | 0 | 0 | 0 | 0 | 0 | 0 | 0 | 0 | 0 | 0 | 0 | 0 | 0 | 0 | 0 | 0 | 0 | 0
natural gas nonpeaker | 0 | 0 | 0 | 0 | 0 | 0 | 0 | 0 | 0 | 0 | 0 | 0 | 0 | 0 | 0 | 0 | 0 | 0 | 0 | 0 | 0 | 0 | 0 | 0 | 0 | 0 | 0 | 0 | 0 | 0 | 0 | 0 | 0 | 0 | 0
cogen | 0 | 0 | 0 | 0 | 0 | 0 | 0 | 0 | 0 | 0 | 0 | 0 | 0 | 0 | 0 | 0 | 0 | 0 | 0 | 0 | 0 | 0 | 0 | 0 | 0 | 0 | 0 | 0 | 0 | 0 | 0 | 0 | 0 | 0 | 0
hydro | 8.7 | 8.7 | 8.7 | 8.7 | 8.7 | 8.7 | 8.7 | 8.7 | 8.7 | 8.7 | 8.7 | 8.7 | 8.7 | 8.7 | 8.7 | 8.7 | 8.7 | 8.7 | 8.7 | 8.7 | 8.7 | 8.7 | 8.7 | 8.7 | 8.7 | 0 | 0 | 0 | 0 | 0 | 0 | 0 | 0 | 0 | 0
onshore wind | 28.74 | 32.6187 | 35.2972 | 39.0194 | 39.5934 | 40.1673 | 40.7413 | 41.3153 | 41.8893 | 42.4632 | 43.0372 | 43.6112 | 44.1852 | 44.7591 | 45.3331 | 45.9071 | 46.4811 | 47.055 | 47.629 | 47.716 | 47.716 | 47.716 | 47.716 | 47.716 | 47.716 | 48.2865 | 48.4591 | 48.6318 | 48.8045 | 48.9771 | 49.1498 | 49.3225 | 49.4951 | 49.6678 | 49.8405
solar PV | 5.031 | 5.031 | 5.031 | 5.031 | 61.3062 | 61.3062 | 61.3062 | 61.3062 | 61.3062 | 117.5813 | 117.5813 | 117.5813 | 117.5813 | 117.5813 | 173.8565 | 173.8565 | 173.8565 | 173.8565 | 173.8565 | 230.1317 | 230.1317 | 230.1317 | 230.1317 | 230.1317 | 230.1317 | 252.6417 | 260.8272 | 269.0127 | 277.1982 | 285.3837 | 293.5691 | 301.7546 | 309.9401 | 318.1256 | 326.311
solar thermal | 0 | 0 | 0 | 0 | 0 | 0 | 0 | 0 | 0 | 0 | 0 | 0 | 0 | 0 | 0 | 0 | 0 | 0 | 0 | 0 | 0 | 0 | 0 | 0 | 0 | 0 | 0 | 0 | 0 | 0 | 0 | 0 | 0 | 0 | 0
biomass | 12.508 | 12.508 | 14.775 | 14.775 | 14.775 | 14.775 | 14.775 | 17.042 | 17.042 | 17.042 | 17.042 | 17.042 | 19.309 | 19.309 | 19.309 | 19.309 | 19.309 | 21.576 | 21.576 | 21.576 | 21.576 | 21.576 | 21.576 | 21.576 | 21.576 | 22.3317 | 22.5515 | 22.7714 | 22.9912 | 23.211 | 23.4309 | 23.6507 | 23.8705 | 24.0904 | 24.3102
geothermal | 0 | 0 | 0 | 0 | 0 | 0 | 0 | 0 | 0 | 0 | 0 | 0 | 0 | 0 | 0 | 0 | 0 | 0 | 0 | 0 | 0 | 0 | 0 | 0 | 0 | 0 | 0 | 0 | 0 | 0 | 0 | 0 | 0 | 0 | 0
petroleum | 0 | 0 | 0 | 0 | 0 | 0 | 0 | 0 | 0 | 0 | 0 | 0 | 0 | 0 | 0 | 0 | 0 | 0 | 0 | 0 | 0 | 0 | 0 | 0 | 0 | 0 | 0 | 0 | 0 | 0 | 0 | 0 | 0 | 0 | 0
natural gas peaker | 0 | 0 | 0 | 0 | 0 | 0 | 0 | 0 | 0 | 0 | 0 | 0 | 0 | 0 | 0 | 0 | 0 | 0 | 0 | 0 | 0 | 0 | 0 | 0 | 0 | 0 | 0 | 0 | 0 | 0 | 0 | 0 | 0 | 0 | 0
coal to gas | 0 | 0 | 0 | 0 | 0 | 0 | 0 | 0 | 0 | 0 | 0 | 0 | 0 | 0 | 0 | 0 | 0 | 0 | 0 | 0 | 0 | 0 | 0 | 0 | 0 | 0 | 0 | 0 | 0 | 0 | 0 | 0 | 0 | 0 | 0
offshore wind | 0 | 0 | 0 | 0 | 0 | 0 | 0 | 0 | 0 | 0 | 0 | 0 | 0 | 0 | 0 | 0 | 0 | 0 | 0 | 0 | 0 | 0 | 0 | 0 | 0 | 0 | 0 | 0 | 0 | 0 | 0 | 0 | 0 | 0 | 0