## About
PCFURfE Percentage Components Fuel Use Reduction for Electricity
Source: | heating
U.S. Department of Energy
2015
Furnaces and Boilers
http://energy.gov/energysaver/articles/furnaces-and-boilers
Paragraph 4 and Table 1
appliances
Energy Star
undated
Commercial Ovens for Consumers
https://www.energystar.gov/products/certified-products/detail/commercial-ovens
Paragraph 3
Notes:
The main type of gas-using appliance is an oven or range.
Energy Star doesn't rate ovens or ranges intended for residential use, so we use
commercial ovens, which are the closest proxy.
We compare non-ENERGY STAR gas to non-ENERGY STAR electric ovens, rather
than comparing the ENERGY STAR versions, because we are using this to
represent residential ovens as well, and since residential ovens are not
covered under the ENERGY STAR program, and are less frequently used,
there is less incentive to make them very efficient. They are more likely to
be similar to the non-ENERGY STAR commercial models.

## Calculations
Building Component | Gas Efficiency | Electric Efficiency | Perc Change in Fuel Use | Note
heating | 80% | 100% | -20% | This does not include losses during heat distribution, which is unaffected by choice of fuel.
cooling and ventilation | n/a | does not matter | 0 | Only uses electricity
envelope | n/a | n/a | 0 | Heat loss rate through the envelope is unaffected by the fuel used to generate the heat.
lighting | n/a | does not matter | 0 | Only uses electricity
appliances | 30% | 65% | -53.85%
other |  |  | -20% | Assumed to be like heating

## PCFURfE
Perc Fuel Use Reduction
heating | 0.2
cooling and ventilation | 0
envelope | 0
lighting | 0
appliances | 0.53846
other | 0.2