## About
CSA BAU Tons CO2 Sequestered
CSA Additional CCS Potential
Source: | BAU CCS Amounts
National Energy Board
Canada's Enegy Future 2017
https://www.neb-one.gc.ca/nrg/ntgrtd/ftr/2017/2017nrgftr-eng.pdf
Page 68, CCS Technology
Additional sources for BAU CCS Amounts
http://www.saskpower.com/about-us/blog/bd3-status-update-november-2017/
https://www.globalccsinstitute.com/projects/quest
Additional CCS Potential
Task Force on Carbon Capture and Storage
2008
Canada's Fossil Energy Future: The Way Forward on Carbon Capture and Storage
https://www.nrcan.gc.ca/sites/www.nrcan.gc.ca/files/www/pdf/com/resoress/publications/fosfos/fosfos-eng.pdf
Page 17
Notes on BAU Tons CO2 Sequestered:
We use data from existing and planned CCS projects in Canada.
Notes on Additional CCS Potential:
We use the lower bound estimate of 100 MT/year potential in 2050

## NEB data
From NEB Energy Futures 2017 Report: | Province | Project | Capacity | Unit | Start Year | Project lifetime (yrs) | Additional capacity | Notes
The Boundary Dam power station in Saskatchewan began operations in 2014. The 115 MW coal-fired power plant is capable of capturing 1.3 MT of CO2 per year. as of May 2017, it has captured 1.6 MT of CO2 | Saskatchewan | Boundary Dam | 1 | MT CO2/year | 2014 | 30 | Units 4 and 5 will come online in 2021, unit 6 in 2029 | Units 3 has a total of 1 MT capacity, so we assume units 4 and 5 will be an additional (1*2) 2 MT – https://www.saskwind.ca/blogbackend/2014/12/19/1ntqsww266rdipigty7lfw2nplyl8t
In Alberta, the Quest Project captures CO2 from Shell’s Scotford upgrader and transports it by pipeline for permanent storage underground. The project is designed to capture up to 1.1 MT of CO2 per year | Alberta | Quest Project | 1.08 | MT CO2/year | 2015 | 15 |  | http://www.energy.alberta.ca/CCS/3822.asp
Under development is the Alberta Carbon Trunk Line, a 240 km pipeline that will transport CO2 from an industrial area north of Edmonton to EOR projects in central Alberta. Starting in 2018 the project will transport 1.7 MT CO2 per year captured from two facilities: the Sturgeon Refinery (currently under construction) and an Agrium fertilizer plant. The pipeline has a capacity of nearly 15 MT per year to allow for future CCS projects. | Alberta | Carbon Trunk line | 1.68 | MT CO2/year | 2018 | 15 | Pipeline capacity of 15MT allows for future CCS expansion, but no specific plans to expand sequestration amount | http://www.energy.alberta.ca/CCS/3822.asp
Weyburn-Midale - takes carbon from Boundary Dam, but also stores ~8000ton/day from Dakota Gasification | Saskatchewan | Weyburn-Midale | 2.92 | MT CO2/year | 2000 |  |  | CO2 stored by Weyburn comes from North Dakota – SO PROJECT SHOULD NOT BE ACCOUNTED FOR IN THIS VARIABLE
Spectra Energy's Fort Nelson CCS Project | BC | Spectra Energy's Fort Nelson CCS Project | 2.2 | MT CO2/year | 2018 | Assume 20 yrs |  | https://www.neb-one.gc.ca/nrg/ntgrtd/mrkt/snpsht/2016/09-01cndncrbncptr-eng.html

## USA ETP data
Region | Technology | Bottom Scenario ID | Top Scenario ID | 2015 | 2020 | 2025 | 2030 | 2035 | 2040 | 2045 | 2050
United States | Carbon capture and storage | 2DS | 4DS | 0 | 0.01 | 0.06 | 0.16 | 0.37 | 0.58 | 0.72 | 0.74
United States | Carbon capture and storage | 4DS | 6DS | 0 | 0 | 0.01 | 0.03 | 0.04 | 0.04 | 0.05 | 0.11
United States | Carbon capture and storage | 2DS | 6DS | 0 | 0.01 | 0.07 | 0.19 | 0.41 | 0.62 | 0.77 | 0.85

## Calculations
BAU Tons CO2 Sequestered
Project | 2015 | 2016 | 2017 | 2018 | 2019 | 2020 | 2021 | 2022 | 2023 | 2024 | 2025 | 2026 | 2027 | 2028 | 2029 | 2030 | 2031 | 2032 | 2033 | 2034 | 2035 | 2036 | 2037 | 2038 | 2039 | 2040 | 2041 | 2042 | 2043 | 2044 | 2045 | 2046 | 2047 | 2048 | 2049 | 2050
Boundary Dam | 0 | 0 | 0 | 0 | 0 | 0 | 0 | 0 | 0 | 0 | 0 | 0 | 0 | 0 | 0 | 0 | 0 | 0 | 0 | 0 | 0 | 0 | 0 | 0 | 0 | 0 | 0 | 0 | 0 | 0 | 0 | 0 | 0 | 0 | 0 | 0
Quest Project | 0 | 1080000 | 1080000 | 1080000 | 1080000 | 1080000 | 1080000 | 1080000 | 1080000 | 1080000 | 1080000 | 1080000 | 1080000 | 1080000 | 1080000 | 1080000 | 0 | 0 | 0 | 0 | 0 | 0 | 0 | 0 | 0 | 0 | 0 | 0 | 0 | 0 | 0 | 0 | 0 | 0 | 0 | 0
Spectra Energy's Fort Nelson CCS Project | 0 | 0 | 0 | 0 | 0 | 0 | 0 | 0 | 0 | 0 | 0 | 0 | 0 | 0 | 0 | 0 | 0 | 0 | 0 | 0 | 0 | 0 | 0 | 0 | 0 | 0 | 0 | 0 | 0 | 0 | 0 | 0 | 0 | 0 | 0 | 0
Carbon Trunk Line | 0 | 0 | 0 | 1700000 | 1700000 | 1700000 | 1700000 | 1700000 | 1700000 | 1700000 | 1700000 | 1700000 | 1700000 | 1700000 | 1700000 | 1700000 | 1700000 | 1700000 | 0 | 0 | 0 | 0 | 0 | 0 | 0 | 0 | 0 | 0 | 0 | 0 | 0 | 0 | 0 | 0 | 0 | 0
Notes
Weyburn-Midale project has been removed from the list because it stores in Canada emissions that have been captured in the US (North Dakota). Source: https://en.wikipedia.org/wiki/Weyburn-Midale_Carbon_Dioxide_Project
Added a lifetime to each project (source in NEB data tab)

## CSA-BTCS
Year | 2015 | 2016 | 2017 | 2018 | 2019 | 2020 | 2021 | 2022 | 2023 | 2024 | 2025 | 2026 | 2027 | 2028 | 2029 | 2030 | 2031 | 2032 | 2033 | 2034 | 2035 | 2036 | 2037 | 2038 | 2039 | 2040 | 2041 | 2042 | 2043 | 2044 | 2045 | 2046 | 2047 | 2048 | 2049 | 2050
BAU CO2 Stored (tons/yr) | 0 | 1080000 | 1080000 | 2780000 | 2780000 | 2780000 | 2780000 | 2780000 | 2780000 | 2780000 | 2780000 | 2780000 | 2780000 | 2780000 | 2780000 | 2780000 | 1700000 | 1700000 | 0 | 0 | 0 | 0 | 0 | 0 | 0 | 0 | 0 | 0 | 0 | 0 | 0 | 0 | 0 | 0 | 0 | 0

## CSA-ACP
Year | 2015 | 2016 | 2017 | 2018 | 2019 | 2020 | 2021 | 2022 | 2023 | 2024 | 2025 | 2026 | 2027 | 2028 | 2029 | 2030 | 2031 | 2032 | 2033 | 2034 | 2035 | 2036 | 2037 | 2038 | 2039 | 2040 | 2041 | 2042 | 2043 | 2044 | 2045 | 2046 | 2047 | 2048 | 2049 | 2050
Additional Potential CO2 Stored (tons/yr) | 0 | 0 | 2941176.4706 | 5882352.9412 | 8823529.4118 | 11764705.8824 | 14705882.3529 | 17647058.8235 | 20588235.2941 | 23529411.7647 | 26470588.2353 | 29411764.7059 | 32352941.1765 | 35294117.6471 | 38235294.1176 | 41176470.5882 | 44117647.0588 | 47058823.5294 | 50000000 | 52941176.4706 | 55882352.9412 | 58823529.4118 | 61764705.8824 | 64705882.3529 | 67647058.8235 | 70588235.2941 | 73529411.7647 | 76470588.2353 | 79411764.7059 | 82352941.1765 | 85294117.6471 | 88235294.1176 | 91176470.5882 | 94117647.0588 | 97058823.5294 | 100000000