## About
ARpUIiRC Annual Retirement per Unit Increase in Relative Cost
Source: | National Energy Board
2017
Canada’s Energy Future 2017: Energy Supply and Demand Projections to 2040 and Canada’s Energy Future 2016: Energy Supply and Demand Projections to 2040
http://www.rff.org/files/sharepoint/WorkImages/Download/RFF-DP-13-23-REV.pdf
Electricity Capacity
Notes
Each electricity source has a certain holistic cost per unit potential electricity
output, which includes fuel, O&M, subsidies, and annualized and discounted
plant construction costs. The model takes the difference between each source's
cost and the average cost of electricity generation for each of the BAU and Policy
cases. User-set policy levers can cause the differences between each source
and its same-case median to differ between the BAU and Policy cases, making
some sources relatively more expensive or relatively cheaper than others.
This variable relates the relative increase in cost of each source to
its rate of early retirement. Sources that have become cheaper relative to the
mean as a result of policy levers are unaffected, while sources that have become
more expensive relative to the mean may retire early, unless ineligible to
retire early. Ineligible sources have values of zero on the next tab and fall
into two categories:
Cost per Unit Power Doesn't Determine Peaker Retirements: Peaker plants
(natural gas peakers and petroleum plants) are run primarily to provide grid
balancing and fast-ramping services, not to generate power cheaply. These
services will still be valuable, even if fossil fuels become more expensive or
if renewables become cheaper.
The cost metric we are using is relatively novel. (It is the difference between the
BAU and Policy cases in the difference between each source and the same-case
all-source mean). For this reason, it is not possible to look up a value for it explicitly
in the literature. However, it is possible to calibrate it by finding a source that
estimates how many coal plant retirements would be induced by (say) a particular
level of carbon tax implemented in certain years. We then set up that carbon tax
policy in the model and adjust this variable (ARpUIiRC) to obtain the quantity
of coal retirements specified by our input data source.
We remove cogeneration and coal-to-gas since the model doesn't endogenously deploy
these and retirement decisions are not typically made based on market costs
1.261 | 2009 USD to 2015 CAD

## Calculations
Carbon Price | 2017 | 2018 | 2019 | 2020 | 2021 | 2022 | 2023 | 2024 | 2025 | 2026 | 2027 | 2028 | 2029 | 2030 | 2031 | 2032 | 2033 | 2034 | 2035 | 2036 | 2037 | 2038 | 2039 | 2040
None (NEB 2016) | 0 | 0 | 0 | 0 | 0 | 0 | 0 | 0 | 0 | 0 | 0 | 0 | 0 | 0 | 0 | 0 | 0 | 0 | 0 | 0 | 0 | 0 | 0 | 0
Medium (NEB 2017) | 0 | 10 | 20 | 30 | 40 | 50 | 50 | 50 | 50 | 50 | 50 | 50 | 50 | 50 | 50 | 50 | 50 | 50 | 50 | 50 | 50 | 50 | 50 | 50
High (NEB 2017) | 0 | 10 | 20 | 30 | 40 | 50 | 55 | 60 | 65 | 70 | 75 | 80 | 85 | 90 | 95 | 100 | 105 | 110 | 115 | 120 | 125 | 130 | 135 | 140
Policy Implementation Schedule | 2017 | 2018 | 2019 | 2020 | 2021 | 2022 | 2023 | 2024 | 2025 | 2026 | 2027 | 2028 | 2029 | 2030 | 2031 | 2032 | 2033 | 2034 | 2035 | 2036 | 2037 | 2038 | 2039 | 2040
Medium (NEB 2017) | 0 | 0.2 | 0.4 | 0.6 | 0.8 | 1 | 1 | 1 | 1 | 1 | 1 | 1 | 1 | 1 | 1 | 1 | 1 | 1 | 1 | 1 | 1 | 1 | 1 | 1
High (NEB 2017) | 0 | 0.071429 | 0.14286 | 0.21429 | 0.28571 | 0.35714 | 0.39286 | 0.42857 | 0.46429 | 0.5 | 0.53571 | 0.57143 | 0.60714 | 0.64286 | 0.67857 | 0.71429 | 0.75 | 0.78571 | 0.82143 | 0.85714 | 0.89286 | 0.92857 | 0.96429 | 1
Capacity Retired Early | 2017 | 2018 | 2019 | 2020 | 2021 | 2022 | 2023 | 2024 | 2025 | 2026 | 2027 | 2028 | 2029 | 2030 | 2031 | 2032 | 2033 | 2034 | 2035 | 2036 | 2037 | 2038 | 2039 | 2040 | 2041 | 2042 | 2043 | 2044 | 2045 | 2046 | 2047 | 2048 | 2049 | 2050
Medium | 0 | 0 | 42.4993 | 44.9016 | 66.2387 | 55.4485 | 55.568 | 57.0778 | 58.6667 | 59.7541 | 78.5825 | 96.1 | 100.577 | 116.366 | 193.667 | 113.12 | 95.0594 | 92.0887 | 95.8435 | 96.5603 | 97.7829 | 144.24 | 105.761 | 102.301 | 1.303 | 1.303 | 1.303 | 1.303 | 0.903 | 0.903 | 0.903 | 0.903 | 0.903 | 0.903
Cumulative Coal Retirements through 2037
Medium | 1615.902
Equivlaent Variable Setting
Medium | 89

## Retirements
Calculated Value
1605.6016
Time (Year) | 2017 | 2018 | 2019 | 2020 | 2021 | 2022 | 2023 | 2024 | 2025 | 2026 | 2027 | 2028 | 2029 | 2030 | 2031 | 2032 | 2033 | 2034 | 2035 | 2036 | 2037 | 2038 | 2039 | 2040 | 2041 | 2042 | 2043 | 2044 | 2045 | 2046 | 2047 | 2048 | 2049 | 2050
"Capacity Retired Early[Electricity Source]" Runs: | MostRecentRun
Capacity Retired Early
[hard coal es] | 0 | 202.4973 | 340.6271 | 587.7465 | 581.054 | 600.4257 | 32.1757 | 1.5907 | 2.6411 | 7.5746 | 17.4694 | 13.1803 | 25.4304 | 30.6909 | 4.9333 | 2.4754 | 2.1006 | 2.0306 | 1.8695 | 4.8247 | 3.0144 | 7.5307 | 0.09457 | 0.79746 | 0 | 0 | 0 | 0 | 0 | 0 | 0 | 0 | 0 | 0
[natural gas nonpeaker es] | 0 | 6715.1816 | 6621.3945 | 6473.4238 | 0 | 0 | 0 | 0 | 0 | 0 | 0 | 0 | 0 | 0 | 0 | 0 | 0 | 0 | 0 | 0 | 0 | 0 | 0 | 0 | 0 | 0 | 0 | 0 | 0 | 0 | 0 | 0 | 0 | 0
[nuclear es] | 0 | 0 | 0 | 0 | 0 | 0 | 0 | 0 | 0 | 0 | 0 | 0 | 0 | 0 | 0 | 0 | 0 | 0 | 0 | 0 | 0 | 0 | 0 | 0 | 0 | 0 | 0 | 0 | 0 | 0 | 0 | 0 | 0 | 0
[hydro es] | 0 | 0 | 0 | 0 | 0 | 0 | 0 | 0 | 0 | 0 | 0 | 0 | 0 | 0 | 0 | 0 | 0 | 0 | 0 | 0 | 0 | 0 | 0 | 0 | 0 | 0 | 0 | 0 | 0 | 0 | 0 | 0 | 0 | 0
[onshore wind es] | 0 | 0 | 0 | 0 | 0 | 0 | 0 | 0 | 0 | 0 | 0 | 0 | 0 | 0 | 0 | 0 | 0 | 0 | 0 | 0 | 0 | 0 | 0 | 0 | 0 | 0 | 0 | 0 | 0 | 0 | 0 | 0 | 0 | 0
[solar PV es] | 0 | 0 | 0 | 0 | 0 | 0 | 0 | 0 | 0 | 0 | 0 | 0 | 0 | 0 | 0 | 0 | 0 | 0 | 0 | 0 | 0 | 0 | 0 | 0 | 0 | 0 | 0 | 0 | 0 | 0 | 0 | 0 | 0 | 0
[solar thermal es] | 0 | 0 | 0 | 0 | 0 | 0 | 0 | 0 | 0 | 0 | 0 | 0 | 0 | 0 | 0 | 0 | 0 | 0 | 0 | 0 | 0 | 0 | 0 | 0 | 0 | 0 | 0 | 0 | 0 | 0 | 0 | 0 | 0 | 0
[biomass es] | 0 | 0 | 0 | 0 | 0 | 0 | 0 | 0 | 0 | 0 | 0 | 0 | 0 | 0 | 0 | 0 | 0 | 0 | 0 | 0 | 0 | 0 | 0 | 0 | 0 | 0 | 0 | 0 | 0 | 0 | 0 | 0 | 0 | 0
[geothermal es] | 0 | 0 | 0 | 0 | 0 | 0 | 0 | 0 | 0 | 0 | 0 | 0 | 0 | 0 | 0 | 0 | 0 | 0 | 0 | 0 | 0 | 0 | 0 | 0 | 0 | 0 | 0 | 0 | 0 | 0 | 0 | 0 | 0 | 0
[petroleum es] | 0 | 0 | 0 | 0 | 0 | 0 | 0 | 0 | 0 | 0 | 0 | 0 | 0 | 0 | 0 | 0 | 0 | 0 | 0 | 0 | 0 | 0 | 0 | 0 | 0 | 0 | 0 | 0 | 0 | 0 | 0 | 0 | 0 | 0
[natural gas peaker es] | 0 | 0 | 0 | 0 | 0 | 0 | 0 | 0 | 0 | 0 | 0 | 0 | 0 | 0 | 0 | 0 | 0 | 0 | 0 | 0 | 0 | 0 | 0 | 0 | 0 | 0 | 0 | 0 | 0 | 0 | 0 | 0 | 0 | 0
[lignite es] | 0 | 0 | 0 | 0 | 0 | 0 | 0 | 0 | 0 | 0 | 0 | 0 | 0 | 0 | 0 | 0 | 0 | 0 | 0 | 0 | 0 | 0 | 0 | 0 | 0 | 0 | 0 | 0 | 0 | 0 | 0 | 0 | 0 | 0
[offshore wind es] | 0 | 0 | 0 | 0 | 0 | 0 | 0 | 0 | 0 | 0 | 0 | 0 | 0 | 0 | 0 | 0 | 0 | 0 | 0 | 0 | 0 | 0 | 0 | 0 | 0 | 0 | 0 | 0 | 0 | 0 | 0 | 0 | 0 | 0
Alberta
Time (Year) | 2017 | 2018 | 2019 | 2020 | 2021 | 2022 | 2023 | 2024 | 2025 | 2026 | 2027 | 2028 | 2029 | 2030 | 2031 | 2032 | 2033 | 2034 | 2035 | 2036 | 2037 | 2038 | 2039 | 2040 | 2041 | 2042 | 2043 | 2044 | 2045 | 2046 | 2047 | 2048 | 2049 | 2050
Output Electricity Generation Capacity[hard coal es] : MostRecentRun | 6.273 | 6.273 | 6.273 | 5.404 | 5.404 | 5.404 | 5.404 | 5.404 | 5.404 | 5.249 | 4.881 | 4.475 | 4.069 | 2.493 | 2.493 | 2.493 | 2.493 | 2.493 | 2.493 | 2.493 | 2.093 | 2.093 | 2.093 | 1.693 | 1.303 | 1.303 | 1.303 | 1.303 | 0.903 | 0.903 | 0.903 | 0.903 | 0.903 | 0.903
Canada
Time (Year) | 2017 | 2018 | 2019 | 2020 | 2021 | 2022 | 2023 | 2024 | 2025 | 2026 | 2027 | 2028 | 2029 | 2030 | 2031 | 2032 | 2033 | 2034 | 2035 | 2036 | 2037 | 2038 | 2039 | 2040 | 2041 | 2042 | 2043 | 2044 | 2045 | 2046 | 2047 | 2048 | 2049 | 2050
Output Electricity Generation Capacity[hard coal es] : MostRecentRun | 9.661 | 9.661 | 9.051 | 8.503 | 8.353 | 8.333 | 8.333 | 8.333 | 8.175 | 7.485 | 7.05 | 6.029 | 4.887 | 4.887 | 4.887 | 4.887 | 4.887 | 4.887 | 4.731 | 4.731 | 4.426 | 4.426 | 4.271 | 4.271 | 4.271 | 4.271 | 4.271 | 4.271 | 4.271 | 4.271 | 4.271 | 4.271 | 4.271 | 4.271
Alberta / Canada Coal Capcity Ratio | 0.64931

## Weighting
Method Using Existing Data
Cost per Unit New Elec Output
Time (Year) | 2017 | 2018 | 2019 | 2020 | 2021 | 2022 | 2023 | 2024 | 2025 | 2026 | 2027 | 2028 | 2029 | 2030 | 2031 | 2032 | 2033 | 2034 | 2035 | 2036 | 2037 | 2038 | 2039 | 2040 | 2041 | 2042 | 2043 | 2044 | 2045 | 2046 | 2047 | 2048 | 2049 | 2050
Selected Variables Runs: | MostRecentRun
Cost per Unit New Elec Output
Cost per Unit New Elec Output[hard coal es] : MostRecentRun | 79.9339 | 80.7437 | 80.4997 | 80.2753 | 80.0773 | 79.8876 | 79.7803 | 79.4754 | 79.2897 | 79.1043 | 78.7618 | 78.5174 | 78.2641 | 78.0228 | 77.943 | 77.9058 | 77.8162 | 77.7605 | 77.6464 | 77.6019 | 77.4958 | 77.4771 | 77.4028 | 77.3553 | 77.2705 | 77.2001 | 77.1298 | 77.0595 | 76.9891 | 76.9188 | 76.8485 | 76.7781 | 76.7078 | 76.6375
Cost per Unit New Elec Output[natural gas nonpeaker es] : MostRecentRun | 38.8369 | 39.5958 | 40.2162 | 40.673 | 41.1699 | 41.5294 | 41.8308 | 41.9953 | 42.1585 | 42.2617 | 42.3926 | 42.5222 | 42.6708 | 42.8164 | 42.9667 | 43.1328 | 43.2963 | 43.4593 | 43.6184 | 43.7838 | 44.0128 | 44.1698 | 44.3336 | 44.4993 | 44.6722 | 44.8451 | 45.0114 | 45.1842 | 45.3571 | 45.5234 | 45.6963 | 45.8691 | 46.0355 | 46.2083
Cost per Unit New Elec Output[nuclear es] : MostRecentRun | 55.0315 | 56.3283 | 57.397 | 58.2073 | 59.0637 | 59.6891 | 60.2163 | 60.513 | 60.8083 | 61.0405 | 61.306 | 61.5659 | 61.8459 | 62.1227 | 62.4045 | 62.7069 | 63.0025 | 63.2977 | 63.5887 | 63.8904 | 64.2961 | 64.5848 | 64.8808 | 65.1829 | 65.4966 | 65.8103 | 66.113 | 66.4267 | 66.7404 | 67.0431 | 67.3568 | 67.6705 | 67.9732 | 68.2869
Cost per Unit New Elec Output[hydro es] : MostRecentRun | 54.0484 | 53.8272 | 53.6061 | 53.385 | 53.1641 | 52.9431 | 52.7222 | 52.5013 | 52.2805 | 52.0597 | 51.8391 | 51.6184 | 51.3978 | 51.1772 | 50.9567 | 50.7362 | 50.5159 | 50.2955 | 50.0752 | 50.0034 | 49.9317 | 49.86 | 49.7885 | 49.7169 | 49.6454 | 49.5739 | 49.5025 | 49.4311 | 49.3598 | 49.2885 | 49.2173 | 49.1461 | 49.075 | 49.0039
Cost per Unit New Elec Output[onshore wind es] : MostRecentRun | 39.1298 | 38.6807 | 38.2792 | 37.9194 | 37.6044 | 37.3116 | 37.0428 | 36.7948 | 36.5647 | 36.3603 | 36.1643 | 35.9806 | 35.8082 | 35.6489 | 35.5098 | 35.3791 | 35.2542 | 35.1344 | 35.0196 | 34.9341 | 34.8512 | 34.7707 | 34.6925 | 34.6165 | 34.5482 | 34.4817 | 34.4167 | 34.3533 | 34.2913 | 34.1991 | 34.1101 | 34.0239 | 33.9405 | 33.8596
Cost per Unit New Elec Output[solar PV es] : MostRecentRun | 61.1472 | 59.6796 | 58.4683 | 57.445 | 56.5648 | 55.7964 | 55.1176 | 54.5118 | 53.9664 | 53.4106 | 52.9089 | 52.453 | 52.036 | 51.6528 | 51.3197 | 51.0094 | 50.7193 | 50.4472 | 50.1913 | 49.9115 | 49.6495 | 49.4033 | 49.1714 | 48.9524 | 48.7342 | 48.5279 | 48.3324 | 48.1467 | 47.97 | 47.7902 | 47.6191 | 47.456 | 47.3003 | 47.1514
Cost per Unit New Elec Output[solar thermal es] : MostRecentRun | 178.154 | 173.058 | 167.961 | 162.865 | 159.368 | 155.871 | 152.374 | 148.877 | 145.38 | 143.824 | 142.3 | 140.804 | 139.33 | 137.878 | 137.609 | 137.356 | 137.117 | 136.892 | 136.678 | 136.475 | 136.281 | 136.097 | 135.92 | 135.752 | 135.59 | 135.434 | 135.285 | 135.141 | 135.002 | 134.869 | 134.74 | 134.615 | 134.494 | 134.378
Cost per Unit New Elec Output[biomass es] : MostRecentRun | 101.389 | 101.303 | 101.359 | 101.283 | 101.207 | 101.132 | 101.056 | 100.98 | 100.905 | 100.829 | 100.754 | 100.678 | 100.602 | 100.527 | 100.451 | 100.375 | 100.3 | 100.224 | 100.149 | 100.073 | 99.9972 | 99.9216 | 99.846 | 99.7703 | 99.6947 | 99.6191 | 99.5435 | 99.4678 | 99.3922 | 99.3166 | 99.2409 | 99.1653 | 99.0897 | 99.0141
Cost per Unit New Elec Output[geothermal es] : MostRecentRun | 27.4051 | 27.3813 | 27.3574 | 27.3335 | 27.3096 | 27.2857 | 27.2618 | 27.2379 | 27.2141 | 27.1902 | 27.1663 | 27.1424 | 27.1185 | 27.0946 | 27.0707 | 27.0468 | 27.023 | 26.9991 | 26.9752 | 26.9513 | 26.9274 | 26.9035 | 26.8796 | 26.8557 | 26.8319 | 26.808 | 26.7841 | 26.7602 | 26.7363 | 26.7124 | 26.6885 | 26.6646 | 26.6408 | 26.6169
Cost per Unit New Elec Output[petroleum es] : MostRecentRun | 148.559 | 153.319 | 155.734 | 159.789 | 163.671 | 166.675 | 169.485 | 171.905 | 174.421 | 176.897 | 179.387 | 182.076 | 184.68 | 187.379 | 188.814 | 190.256 | 191.7 | 193.338 | 194.877 | 196.415 | 197.957 | 199.494 | 201.036 | 202.574 | 204.113 | 205.652 | 207.191 | 208.73 | 210.269 | 211.808 | 213.347 | 214.886 | 216.425 | 217.964
Cost per Unit New Elec Output[natural gas peaker es] : MostRecentRun | 79.7053 | 80.8717 | 81.8091 | 82.4437 | 83.1963 | 83.7299 | 84.1722 | 84.3973 | 84.618 | 84.6462 | 84.7526 | 84.8653 | 85.0392 | 85.2036 | 85.3829 | 85.6022 | 85.824 | 86.0443 | 86.2519 | 86.469 | 86.7954 | 86.996 | 87.2188 | 87.4371 | 87.6677 | 87.8983 | 88.1186 | 88.3492 | 88.5798 | 88.8 | 89.0306 | 89.2612 | 89.4815 | 89.7121
Cost per Unit New Elec Output[lignite es] : MostRecentRun | 84.2502 | 85.74 | 86.9816 | 87.9747 | 88.9679 | 89.7128 | 90.3335 | 90.706 | 91.0785 | 91.4509 | 91.8233 | 92.1958 | 92.5683 | 92.9407 | 93.3131 | 93.6856 | 94.058 | 94.4305 | 94.803 | 95.1754 | 95.672 | 96.0445 | 96.4168 | 96.7893 | 97.1866 | 97.5772 | 97.9676 | 98.3581 | 98.7487 | 99.1392 | 99.5297 | 99.9202 | 100.311 | 100.701
Cost per Unit New Elec Output[offshore wind es] : MostRecentRun | 28.7387 | 28.4624 | 28.2169 | 27.9966 | 27.7968 | 27.6147 | 27.4473 | 27.2926 | 27.149 | 26.9051 | 26.6883 | 26.4935 | 26.3169 | 26.1557 | 25.9822 | 25.8238 | 25.6784 | 25.5441 | 25.4194 | 25.2797 | 25.1506 | 25.0308 | 24.919 | 24.8143 | 24.6864 | 24.5679 | 24.4577 | 24.3547 | 24.2581 | 24.1325 | 24.0165 | 23.9088 | 23.8084 | 23.7144
Annualized Construction Cost per Unit Capacity
Time (Year) | 2017 | 2018 | 2019 | 2020 | 2021 | 2022 | 2023 | 2024 | 2025 | 2026 | 2027 | 2028 | 2029 | 2030 | 2031 | 2032 | 2033 | 2034 | 2035 | 2036 | 2037 | 2038 | 2039 | 2040 | 2041 | 2042 | 2043 | 2044 | 2045 | 2046 | 2047 | 2048 | 2049 | 2050
"Annualized Construction Cost per Unit Capacity[Electricity Source]" Runs: | MostRecentRun
Annualized Construction Cost per Unit Capacity
Annualized Construction Cost per Unit Capacity[hard coal es] : MostRecentRun | 269361 | 265868 | 261809 | 257449 | 255929 | 254624 | 253320 | 251733 | 250365 | 248727 | 246718 | 245358 | 243718 | 241903 | 240276 | 238891 | 237185 | 235679 | 234241 | 232852 | 231225 | 229873 | 228365 | 226940 | 225444 | 223948 | 222452 | 220955 | 219459 | 217963 | 216466 | 214970 | 213474 | 211978
Annualized Construction Cost per Unit Capacity[natural gas nonpeaker es] : MostRecentRun | 41683.7 | 41567.8 | 41419.6 | 41167.1 | 41046 | 40922.6 | 40801.4 | 40680.3 | 40553.8 | 40192.4 | 39913.9 | 39655.7 | 39472.1 | 39276.9 | 39099.9 | 38959 | 38833.8 | 38706.8 | 38564.3 | 38420.8 | 38297 | 38145.9 | 38022 | 37880 | 37740.3 | 37600.6 | 37460.9 | 37321.2 | 37181.5 | 37041.8 | 36902.1 | 36762.4 | 36622.7 | 36483.1
Annualized Construction Cost per Unit Capacity[nuclear es] : MostRecentRun | 61855.8 | 61683.8 | 61464 | 61089.3 | 60909.6 | 60726.4 | 60546.6 | 60366.9 | 60179.1 | 59642.9 | 59229.7 | 58846.5 | 58574 | 58284.3 | 58021.7 | 57812.6 | 57626.8 | 57438.3 | 57226.9 | 57013.9 | 56830.3 | 56606.1 | 56422.1 | 56211.4 | 56004.1 | 55796.8 | 55589.5 | 55382.2 | 55175 | 54967.6 | 54760.4 | 54553.1 | 54345.8 | 54138.5
Annualized Construction Cost per Unit Capacity[hydro es] : MostRecentRun | 89830 | 89345.6 | 88861.4 | 88377.2 | 87893.3 | 87409.4 | 86925.6 | 86441.9 | 85958.4 | 85474.8 | 84991.6 | 84508.3 | 84025.2 | 83542.1 | 83059.2 | 82576.4 | 82093.7 | 81611.1 | 81128.7 | 80971.5 | 80814.5 | 80657.5 | 80500.7 | 80344 | 80187.4 | 80030.8 | 79874.5 | 79718.1 | 79562 | 79405.8 | 79249.9 | 79094 | 78938.3 | 78782.5
Annualized Construction Cost per Unit Capacity[onshore wind es] : MostRecentRun | 81103.7 | 79725 | 78502.9 | 77407.7 | 76417.3 | 75514.7 | 74686.8 | 73923 | 73214.8 | 72585.9 | 71996.1 | 71441.2 | 70917.6 | 70422.2 | 69995.5 | 69588 | 69198.2 | 68824.8 | 68466.6 | 68200.2 | 67941.6 | 67690.6 | 67446.7 | 67209.5 | 66996.7 | 66789.1 | 66586.5 | 66388.7 | 66195.4 | 65908 | 65630.3 | 65361.6 | 65101.4 | 64849.3
Annualized Construction Cost per Unit Capacity[solar PV es] : MostRecentRun | 62944.2 | 60822.9 | 59072 | 57593.1 | 56320.8 | 55210.2 | 54229 | 53353.3 | 52565.1 | 51761.6 | 51036.5 | 50377.5 | 49774.9 | 49220.9 | 48739.5 | 48291 | 47871.6 | 47478.3 | 47108.5 | 46704.1 | 46325.3 | 45969.5 | 45634.3 | 45317.7 | 45002.4 | 44704.3 | 44421.6 | 44153.2 | 43897.8 | 43638 | 43390.7 | 43154.9 | 42929.9 | 42714.7
Annualized Construction Cost per Unit Capacity[solar thermal es] : MostRecentRun | 188209 | 180843 | 173476 | 166109 | 161055 | 156000 | 150946 | 145891 | 140837 | 138588 | 136386 | 134222 | 132093 | 129993 | 129604 | 129239 | 128894 | 128568 | 128259 | 127966 | 127686 | 127419 | 127164 | 126920 | 126686 | 126462 | 126246 | 126038 | 125838 | 125644 | 125458 | 125278 | 125103 | 124934
Annualized Construction Cost per Unit Capacity[biomass es] : MostRecentRun | 149806 | 149325 | 149634 | 149214 | 148794 | 148374 | 147954 | 147534 | 147114 | 146694 | 146274 | 145854 | 145434 | 145014 | 144594 | 144174 | 143754 | 143334 | 142914 | 142494 | 142074 | 141654 | 141234 | 140814 | 140394 | 139974 | 139554 | 139134 | 138714 | 138294 | 137874 | 137454 | 137034 | 136614
Annualized Construction Cost per Unit Capacity[geothermal es] : MostRecentRun | 126634 | 126422 | 126210 | 125999 | 125787 | 125575 | 125363 | 125152 | 124940 | 124728 | 124516 | 124305 | 124093 | 123881 | 123669 | 123457 | 123246 | 123034 | 122822 | 122610 | 122399 | 122187 | 121975 | 121763 | 121552 | 121340 | 121128 | 120916 | 120705 | 120493 | 120281 | 120069 | 119858 | 119646
Annualized Construction Cost per Unit Capacity[petroleum es] : MostRecentRun | 27502.2 | 27420.1 | 27316.7 | 27130.8 | 27048.7 | 26964.8 | 26882.7 | 26800.6 | 26714.3 | 26442.4 | 26236 | 26045.6 | 25914.1 | 25773.5 | 25647.3 | 25549.6 | 25464.3 | 25377.6 | 25278.6 | 25178.9 | 25094.7 | 24988.9 | 24904.6 | 24806 | 24709.3 | 24612.6 | 24515.8 | 24419.1 | 24322.3 | 24225.5 | 24128.8 | 24032.1 | 23935.3 | 23838.6
Annualized Construction Cost per Unit Capacity[natural gas peaker es] : MostRecentRun | 27502.2 | 27420.1 | 27316.7 | 27130.8 | 27048.7 | 26964.8 | 26882.7 | 26800.6 | 26714.3 | 26442.4 | 26236 | 26045.6 | 25914.1 | 25773.5 | 25647.3 | 25549.6 | 25464.3 | 25377.6 | 25278.6 | 25178.9 | 25094.7 | 24988.9 | 24904.6 | 24806 | 24709.3 | 24612.6 | 24515.8 | 24419.1 | 24322.3 | 24225.5 | 24128.8 | 24032.1 | 23935.3 | 23838.6
Annualized Construction Cost per Unit Capacity[lignite es] : MostRecentRun | 18282.1 | 18282.1 | 18282.1 | 18282.1 | 18282.1 | 18282.1 | 18282.1 | 18282.1 | 18282.1 | 18282.1 | 18282.1 | 18282.1 | 18282.1 | 18282.1 | 18282.1 | 18282.1 | 18282.1 | 18282.1 | 18282.1 | 18282.1 | 18282.1 | 18282.1 | 18282.1 | 18282.1 | 18282.1 | 18282.1 | 18282.1 | 18282.1 | 18282.1 | 18282.1 | 18282.1 | 18282.1 | 18282.1 | 18282.1
Annualized Construction Cost per Unit Capacity[offshore wind es] : MostRecentRun | 81103.7 | 79931.8 | 78891.2 | 77957 | 77110.1 | 76337.7 | 75628 | 74972.2 | 74363.3 | 73329.1 | 72410 | 71584.2 | 70835.5 | 70151.9 | 69416.3 | 68744.8 | 68128.4 | 67559 | 67030.3 | 66437.9 | 65890.7 | 65382.5 | 64908.5 | 64464.8 | 63922.4 | 63420.1 | 62952.7 | 62515.9 | 62106.3 | 61573.8 | 61082 | 60625.5 | 60199.8 | 59801.4
Expected Capacity Factor x Hours per Year
Time (Year) | 2017 | 2018 | 2019 | 2020 | 2021 | 2022 | 2023 | 2024 | 2025 | 2026 | 2027 | 2028 | 2029 | 2030 | 2031 | 2032 | 2033 | 2034 | 2035 | 2036 | 2037 | 2038 | 2039 | 2040 | 2041 | 2042 | 2043 | 2044 | 2045 | 2046 | 2047 | 2048 | 2049 | 2050
"Expected Capacity Factor x Hours per Year[Electricity Source,Power Plant Quality]" Runs: | MostRecentRun
Expected Capacity Factor x Hours per Year
Expected Capacity Factor x Hours per Year[hard coal es,newly built] : MostRecentRun | 7191.96 | 7191.96 | 7191.96 | 7191.96 | 7191.96 | 7191.96 | 7191.96 | 7191.96 | 7191.96 | 7191.96 | 7191.96 | 7191.96 | 7191.96 | 7191.96 | 7191.96 | 7191.96 | 7191.96 | 7191.96 | 7191.96 | 7191.96 | 7191.96 | 7191.96 | 7191.96 | 7191.96 | 7191.96 | 7191.96 | 7191.96 | 7191.96 | 7191.96 | 7191.96 | 7191.96 | 7191.96 | 7191.96 | 7191.96
Expected Capacity Factor x Hours per Year[natural gas nonpeaker es,newly built] : MostRecentRun | 3915.72 | 3915.72 | 3915.72 | 3915.72 | 3915.72 | 3915.72 | 3915.72 | 3915.72 | 3915.72 | 3915.72 | 3915.72 | 3915.72 | 3915.72 | 3915.72 | 3915.72 | 3915.72 | 3915.72 | 3915.72 | 3915.72 | 3915.72 | 3915.72 | 3915.72 | 3915.72 | 3915.72 | 3915.72 | 3915.72 | 3915.72 | 3915.72 | 3915.72 | 3915.72 | 3915.72 | 3915.72 | 3915.72 | 3915.72
Expected Capacity Factor x Hours per Year[nuclear es,newly built] : MostRecentRun | 5527.56 | 5527.56 | 5527.56 | 5527.56 | 5527.56 | 5527.56 | 5527.56 | 5527.56 | 5527.56 | 5527.56 | 5527.56 | 5527.56 | 5527.56 | 5527.56 | 5527.56 | 5527.56 | 5527.56 | 5527.56 | 5527.56 | 5527.56 | 5527.56 | 5527.56 | 5527.56 | 5527.56 | 5527.56 | 5527.56 | 5527.56 | 5527.56 | 5527.56 | 5527.56 | 5527.56 | 5527.56 | 5527.56 | 5527.56
Expected Capacity Factor x Hours per Year[hydro es,newly built] : MostRecentRun | 2190 | 2190 | 2190 | 2190 | 2190 | 2190 | 2190 | 2190 | 2190 | 2190 | 2190 | 2190 | 2190 | 2190 | 2190 | 2190 | 2190 | 2190 | 2190 | 2190 | 2190 | 2190 | 2190 | 2190 | 2190 | 2190 | 2190 | 2190 | 2190 | 2190 | 2190 | 2190 | 2190 | 2190
Expected Capacity Factor x Hours per Year[onshore wind es,newly built] : MostRecentRun | 3113.93 | 3114.44 | 3115.19 | 3115.86 | 3115.63 | 3115.89 | 3116.15 | 3116.39 | 3116.63 | 3116.86 | 3117.44 | 3117.94 | 3118.33 | 3118.37 | 3118.56 | 3118.56 | 3118.56 | 3118.56 | 3118.56 | 3118.56 | 3118.56 | 3118.56 | 3118.56 | 3118.56 | 3118.56 | 3118.56 | 3118.56 | 3118.56 | 3118.56 | 3118.56 | 3118.56 | 3118.56 | 3118.56 | 3118.56
Expected Capacity Factor x Hours per Year[solar PV es,newly built] : MostRecentRun | 1445.4 | 1445.4 | 1445.4 | 1445.4 | 1445.4 | 1445.4 | 1445.4 | 1445.4 | 1445.4 | 1445.4 | 1445.4 | 1445.4 | 1445.4 | 1445.4 | 1445.4 | 1445.4 | 1445.4 | 1445.4 | 1445.4 | 1445.4 | 1445.4 | 1445.4 | 1445.4 | 1445.4 | 1445.4 | 1445.4 | 1445.4 | 1445.4 | 1445.4 | 1445.4 | 1445.4 | 1445.4 | 1445.4 | 1445.4
Expected Capacity Factor x Hours per Year[solar thermal es,newly built] : MostRecentRun | 1445.4 | 1445.4 | 1445.4 | 1445.4 | 1445.4 | 1445.4 | 1445.4 | 1445.4 | 1445.4 | 1445.4 | 1445.4 | 1445.4 | 1445.4 | 1445.4 | 1445.4 | 1445.4 | 1445.4 | 1445.4 | 1445.4 | 1445.4 | 1445.4 | 1445.4 | 1445.4 | 1445.4 | 1445.4 | 1445.4 | 1445.4 | 1445.4 | 1445.4 | 1445.4 | 1445.4 | 1445.4 | 1445.4 | 1445.4
Expected Capacity Factor x Hours per Year[biomass es,newly built] : MostRecentRun | 5553.84 | 5553.84 | 5553.84 | 5553.84 | 5553.84 | 5553.84 | 5553.84 | 5553.84 | 5553.84 | 5553.84 | 5553.84 | 5553.84 | 5553.84 | 5553.84 | 5553.84 | 5553.84 | 5553.84 | 5553.84 | 5553.84 | 5553.84 | 5553.84 | 5553.84 | 5553.84 | 5553.84 | 5553.84 | 5553.84 | 5553.84 | 5553.84 | 5553.84 | 5553.84 | 5553.84 | 5553.84 | 5553.84 | 5553.84
Expected Capacity Factor x Hours per Year[geothermal es,newly built] : MostRecentRun | 8865.12 | 8865.12 | 8865.12 | 8865.12 | 8865.12 | 8865.12 | 8865.12 | 8865.12 | 8865.12 | 8865.12 | 8865.12 | 8865.12 | 8865.12 | 8865.12 | 8865.12 | 8865.12 | 8865.12 | 8865.12 | 8865.12 | 8865.12 | 8865.12 | 8865.12 | 8865.12 | 8865.12 | 8865.12 | 8865.12 | 8865.12 | 8865.12 | 8865.12 | 8865.12 | 8865.12 | 8865.12 | 8865.12 | 8865.12
Expected Capacity Factor x Hours per Year[petroleum es,newly built] : MostRecentRun | 4607.76 | 4607.76 | 4607.76 | 4607.76 | 4607.76 | 4607.76 | 4607.76 | 4607.76 | 4607.76 | 4607.76 | 4607.76 | 4607.76 | 4607.76 | 4607.76 | 4607.76 | 4607.76 | 4607.76 | 4607.76 | 4607.76 | 4607.76 | 4607.76 | 4607.76 | 4607.76 | 4607.76 | 4607.76 | 4607.76 | 4607.76 | 4607.76 | 4607.76 | 4607.76 | 4607.76 | 4607.76 | 4607.76 | 4607.76
Expected Capacity Factor x Hours per Year[natural gas peaker es,newly built] : MostRecentRun | 963.6 | 963.6 | 963.6 | 963.6 | 963.6 | 963.6 | 963.6 | 963.6 | 963.6 | 963.6 | 963.6 | 963.6 | 963.6 | 963.6 | 963.6 | 963.6 | 963.6 | 963.6 | 963.6 | 963.6 | 963.6 | 963.6 | 963.6 | 963.6 | 963.6 | 963.6 | 963.6 | 963.6 | 963.6 | 963.6 | 963.6 | 963.6 | 963.6 | 963.6
Expected Capacity Factor x Hours per Year[lignite es,newly built] : MostRecentRun | 963.6 | 963.6 | 963.6 | 963.6 | 963.6 | 963.6 | 963.6 | 963.6 | 963.6 | 963.6 | 963.6 | 963.6 | 963.6 | 963.6 | 963.6 | 963.6 | 963.6 | 963.6 | 963.6 | 963.6 | 963.6 | 963.6 | 963.6 | 963.6 | 963.6 | 963.6 | 963.6 | 963.6 | 963.6 | 963.6 | 963.6 | 963.6 | 963.6 | 963.6
Expected Capacity Factor x Hours per Year[offshore wind es,newly built] : MostRecentRun | 4239.84 | 4239.84 | 4239.84 | 4239.84 | 4239.84 | 4239.84 | 4239.84 | 4239.84 | 4239.84 | 4239.84 | 4239.84 | 4239.84 | 4239.84 | 4239.84 | 4239.84 | 4239.84 | 4239.84 | 4239.84 | 4239.84 | 4239.84 | 4239.84 | 4239.84 | 4239.84 | 4239.84 | 4239.84 | 4239.84 | 4239.84 | 4239.84 | 4239.84 | 4239.84 | 4239.84 | 4239.84 | 4239.84 | 4239.84
Levelized Fixed O&M + Variable (including O&M and fuel) Costs
Time (Year) | 2017 | 2018 | 2019 | 2020 | 2021 | 2022 | 2023 | 2024 | 2025 | 2026 | 2027 | 2028 | 2029 | 2030 | 2031 | 2032 | 2033 | 2034 | 2035 | 2036 | 2037 | 2038 | 2039 | 2040 | 2041 | 2042 | 2043 | 2044 | 2045 | 2046 | 2047 | 2048 | 2049
[hard coal es] | 42.4808 | 43.7763 | 44.0967 | 44.4785 | 44.4919 | 44.4836 | 44.5576 | 44.4734 | 44.4779 | 44.5203 | 44.4571 | 44.4018 | 44.3765 | 44.3876 | 44.534 | 44.6894 | 44.837 | 44.9907 | 45.0766 | 45.2252 | 45.3453 | 45.5146 | 45.65 | 45.8006 | 45.9238 | 46.0614 | 46.1991 | 46.337 | 46.4746 | 46.6123 | 46.7502 | 46.8878 | 47.0255
[natural gas nonpeaker es] | 28.1917 | 28.9802 | 29.6384 | 30.1597 | 30.6875 | 31.0786 | 31.4109 | 31.6063 | 31.8018 | 31.9973 | 32.1994 | 32.3949 | 32.5904 | 32.7858 | 32.9813 | 33.1834 | 33.3789 | 33.5743 | 33.7698 | 33.9719 | 34.2325 | 34.4281 | 34.6235 | 34.8255 | 35.034 | 35.2426 | 35.4446 | 35.6531 | 35.8617 | 36.0636 | 36.2722 | 36.4807 | 36.6828
[nuclear es] | 43.8411 | 45.169 | 46.2774 | 47.1555 | 48.0444 | 48.703 | 49.2627 | 49.5919 | 49.9212 | 50.2504 | 50.5907 | 50.9199 | 51.2492 | 51.5784 | 51.9077 | 52.2479 | 52.5771 | 52.9064 | 53.2357 | 53.5759 | 54.0148 | 54.3441 | 54.6734 | 55.0136 | 55.3648 | 55.716 | 56.0562 | 56.4074 | 56.7586 | 57.0988 | 57.45 | 57.8012 | 58.1414
[hydro es] | 13.0301 | 13.0301 | 13.0301 | 13.0301 | 13.0302 | 13.0301 | 13.0301 | 13.0301 | 13.0301 | 13.0301 | 13.0302 | 13.0301 | 13.0301 | 13.0301 | 13.0301 | 13.0301 | 13.0302 | 13.0302 | 13.0301 | 13.0301 | 13.0301 | 13.0301 | 13.0302 | 13.0301 | 13.0301 | 13.0302 | 13.0301 | 13.0301 | 13.0301 | 13.0301 | 13.0301 | 13.0301 | 13.0301
[onshore wind es] | 13.0844 | 13.0822 | 13.0792 | 13.0763 | 13.0773 | 13.0762 | 13.0751 | 13.0741 | 13.073 | 13.0722 | 13.0697 | 13.0677 | 13.066 | 13.0659 | 13.065 | 13.065 | 13.065 | 13.065 | 13.065 | 13.065 | 13.065 | 13.065 | 13.065 | 13.065 | 13.065 | 13.0651 | 13.065 | 13.065 | 13.065 | 13.065 | 13.065 | 13.065 | 13.065
[solar PV es] | 17.5993 | 17.5993 | 17.5993 | 17.5992 | 17.5993 | 17.5992 | 17.5993 | 17.5993 | 17.5992 | 17.5993 | 17.5993 | 17.5993 | 17.5992 | 17.5993 | 17.5993 | 17.5993 | 17.5993 | 17.5993 | 17.5993 | 17.5993 | 17.5993 | 17.5993 | 17.5993 | 17.5993 | 17.5993 | 17.5992 | 17.5993 | 17.5993 | 17.5993 | 17.5992 | 17.5992 | 17.5993 | 17.5992
[solar thermal es] | 47.9416 | 47.9418 | 47.9416 | 47.9425 | 47.9421 | 47.9424 | 47.942 | 47.9423 | 47.9419 | 47.9419 | 47.9413 | 47.9425 | 47.9415 | 47.9423 | 47.9425 | 47.942 | 47.9417 | 47.9422 | 47.942 | 47.9417 | 47.9414 | 47.9422 | 47.9416 | 47.9424 | 47.9423 | 47.9413 | 47.9417 | 47.9416 | 47.941 | 47.9422 | 47.9419 | 47.9414 | 47.9415
[biomass es] | 74.4156 | 74.4162 | 74.4166 | 74.4162 | 74.4158 | 74.4164 | 74.4161 | 74.4157 | 74.4163 | 74.4159 | 74.4165 | 74.4162 | 74.4158 | 74.4164 | 74.416 | 74.4157 | 74.4163 | 74.4159 | 74.4165 | 74.4162 | 74.416 | 74.416 | 74.416 | 74.416 | 74.416 | 74.416 | 74.416 | 74.4159 | 74.416 | 74.416 | 74.4159 | 74.4159 | 74.416
[geothermal es] | 13.1206 | 13.1207 | 13.1207 | 13.1206 | 13.1206 | 13.1206 | 13.1206 | 13.1206 | 13.1207 | 13.1207 | 13.1207 | 13.1206 | 13.1206 | 13.1206 | 13.1206 | 13.1206 | 13.1207 | 13.1207 | 13.1207 | 13.1207 | 13.1206 | 13.1206 | 13.1206 | 13.1206 | 13.1206 | 13.1207 | 13.1207 | 13.1207 | 13.1206 | 13.1206 | 13.1206 | 13.1206 | 13.1206
[petroleum es] | 142.5903 | 147.3681 | 149.8056 | 153.9009 | 157.8008 | 160.823 | 163.6508 | 166.0886 | 168.6233 | 171.1583 | 173.6931 | 176.4234 | 179.056 | 181.7855 | 183.2479 | 184.7111 | 186.1736 | 187.8304 | 189.3909 | 190.9505 | 192.5108 | 194.0708 | 195.6311 | 197.1905 | 198.7505 | 200.3104 | 201.8705 | 203.4304 | 204.9904 | 206.5505 | 208.1104 | 209.6704 | 211.2304
[natural gas peaker es] | 51.1642 | 52.4158 | 53.4605 | 54.288 | 55.1258 | 55.7465 | 56.274 | 56.5843 | 56.8946 | 57.2049 | 57.5255 | 57.8358 | 58.1462 | 58.4565 | 58.7668 | 59.0875 | 59.3978 | 59.7081 | 60.0184 | 60.339 | 60.7527 | 61.0631 | 61.3734 | 61.6941 | 62.025 | 62.356 | 62.6767 | 63.0077 | 63.3387 | 63.6594 | 63.9903 | 64.3213 | 64.642
[lignite es] | 65.2775 | 66.7673 | 68.0089 | 69.002 | 69.9952 | 70.7401 | 71.3608 | 71.7333 | 72.1058 | 72.4782 | 72.8506 | 73.2231 | 73.5956 | 73.968 | 74.3404 | 74.7129 | 75.0853 | 75.4578 | 75.8303 | 76.2027 | 76.6993 | 77.0718 | 77.4441 | 77.8166 | 78.2139 | 78.6045 | 78.9949 | 79.3854 | 79.776 | 80.1665 | 80.557 | 80.9475 | 81.3383
[offshore wind es] | 9.6097 | 9.6098 | 9.6098 | 9.6098 | 9.6098 | 9.6098 | 9.6098 | 9.6098 | 9.6098 | 9.6098 | 9.6098 | 9.6098 | 9.6098 | 9.6098 | 9.6098 | 9.6098 | 9.6098 | 9.6098 | 9.6098 | 9.6098 | 9.6098 | 9.6098 | 9.6098 | 9.6098 | 9.6098 | 9.6098 | 9.6098 | 9.6098 | 9.6098 | 9.6098 | 9.6098 | 9.6098 | 9.6098
Method Using Updated Data for Exiting Plant O&M Costs
O&M Costs
Model Subscript | EIA Technology Name | Tot 2014 Capital Cost (2013 $/kW) | Variable O&M (2013 $/MWh) | Fixed O&M (2013 $/kW/yr)
coal | Scrubbed Coal | 2917 | 4.47 | 31.16
| Integrated Coal Gassification Combined Cycle (IGCC) | 3727 | 7.22 | 51.37
| IGCC with Carbon Sequestration | 6492 | 8.44 | 72.8
natural gas nonpeaker | Conventional Gas/Oil Combined Cycle | 912 | 3.6 | 13.16
| Advanced Gas/Oil Combined Cycle | 1017 | 3.27 | 15.36
| Advanced Combined Cycle with Carbon Sequestration | 2072 | 6.78 | 31.77
natural gas peaker | Conventional Combustion Turbine | 968 | 15.44 | 7.34
| Advanced Combustion Turbine | 671 | 10.37 | 7.04
| Fuel Cells | 6978 | 42.97 | 0
nuclear | Advanced Nuclear | 5366 | 2.14 | 93.23
| Distributed Generation - Base | 1477 | 7.75 | 17.44
| Distributed Generation - Peak | 1744 | 7.75 | 17.44
biomass | Biomass | 3659 | 5.26 | 105.58
geothermal | Geothermal | 2448 | 0 | 112.85
| Municipal Solid Waste | 8271 | 8.74 | 392.6
hydro | Conventional Hydropower | 2651 | 5.76 | 15.15
wind | Onshore Wind | 1980 | 0 | 39.53
| Offshore Wind | 6154 | 0 | 73.96
solar thermal | Solar Thermal | 4052 | 0 | 67.23
solar PV | Solar Photovoltaic | 3279 | 0 | 24.68
We do not use the values in red because they exceed real-world observed costs. We use other sources for
wind and solar PV capital costs.
Fuel Costs ($/MMBtu)
Time (Year) | 2017 | 2018 | 2019 | 2020 | 2021 | 2022 | 2023 | 2024 | 2025 | 2026 | 2027 | 2028 | 2029 | 2030 | 2031 | 2032 | 2033 | 2034 | 2035 | 2036 | 2037 | 2038 | 2039 | 2040 | 2041 | 2042 | 2043 | 2044 | 2045 | 2046 | 2047 | 2048 | 2049 | 2050
"Adjusted Elec Fuel Price[Electricity Source]" Runs: | MostRecentRun
Adjusted Elec Fuel Price
Adjusted Elec Fuel Price[hard coal es,preexisting retiring] : MostRecentRun | 7.7992 | 8.2319 | 8.3389 | 8.4665 | 8.471 | 8.4682 | 8.4929 | 8.4648 | 8.4663 | 8.4805 | 8.4594 | 8.4409 | 8.4324 | 8.4361 | 8.485 | 8.5369 | 8.5862 | 8.6376 | 8.6663 | 8.7159 | 8.7561 | 8.8126 | 8.8578 | 8.9081 | 8.9493 | 8.9953 | 9.0413 | 9.0873 | 9.1333 | 9.1793 | 9.2253 | 9.2713 | 9.3173 | 9.3633
Adjusted Elec Fuel Price[natural gas nonpeaker es,preexisting retiring] : MostRecentRun | 7.371 | 7.6511 | 7.8849 | 8.0701 | 8.2576 | 8.3965 | 8.5146 | 8.584 | 8.6535 | 8.723 | 8.7947 | 8.8642 | 8.9336 | 9.0031 | 9.0725 | 9.1443 | 9.2137 | 9.2832 | 9.3526 | 9.4244 | 9.517 | 9.5864 | 9.6559 | 9.7277 | 9.8018 | 9.8758 | 9.9476 | 10.0217 | 10.0958 | 10.1675 | 10.2416 | 10.3157 | 10.3874 | 10.4615
Adjusted Elec Fuel Price[nuclear es,preexisting retiring] : MostRecentRun | 10.2422 | 10.6314 | 10.9563 | 11.2137 | 11.4742 | 11.6672 | 11.8313 | 11.9278 | 12.0243 | 12.1208 | 12.2205 | 12.317 | 12.4135 | 12.51 | 12.6065 | 12.7063 | 12.8028 | 12.8993 | 12.9958 | 13.0955 | 13.2242 | 13.3207 | 13.4172 | 13.5169 | 13.6198 | 13.7227 | 13.8225 | 13.9254 | 14.0283 | 14.1281 | 14.231 | 14.3339 | 14.4337 | 14.5366
Adjusted Elec Fuel Price[hydro es,preexisting retiring] : MostRecentRun | 0 | 0 | 0 | 0 | 0 | 0 | 0 | 0 | 0 | 0 | 0 | 0 | 0 | 0 | 0 | 0 | 0 | 0 | 0 | 0 | 0 | 0 | 0 | 0 | 0 | 0 | 0 | 0 | 0 | 0 | 0 | 0 | 0 | 0
Adjusted Elec Fuel Price[onshore wind es,preexisting retiring] : MostRecentRun | 0 | 0 | 0 | 0 | 0 | 0 | 0 | 0 | 0 | 0 | 0 | 0 | 0 | 0 | 0 | 0 | 0 | 0 | 0 | 0 | 0 | 0 | 0 | 0 | 0 | 0 | 0 | 0 | 0 | 0 | 0 | 0 | 0 | 0
Adjusted Elec Fuel Price[solar PV es,preexisting retiring] : MostRecentRun | 0 | 0 | 0 | 0 | 0 | 0 | 0 | 0 | 0 | 0 | 0 | 0 | 0 | 0 | 0 | 0 | 0 | 0 | 0 | 0 | 0 | 0 | 0 | 0 | 0 | 0 | 0 | 0 | 0 | 0 | 0 | 0 | 0 | 0
Adjusted Elec Fuel Price[solar thermal es,preexisting retiring] : MostRecentRun | 0 | 0 | 0 | 0 | 0 | 0 | 0 | 0 | 0 | 0 | 0 | 0 | 0 | 0 | 0 | 0 | 0 | 0 | 0 | 0 | 0 | 0 | 0 | 0 | 0 | 0 | 0 | 0 | 0 | 0 | 0 | 0 | 0 | 0
Adjusted Elec Fuel Price[biomass es,preexisting retiring] : MostRecentRun | 16.095 | 16.095 | 16.095 | 16.095 | 16.095 | 16.095 | 16.095 | 16.095 | 16.095 | 16.095 | 16.095 | 16.095 | 16.095 | 16.095 | 16.095 | 16.095 | 16.095 | 16.095 | 16.095 | 16.095 | 16.095 | 16.095 | 16.095 | 16.095 | 16.095 | 16.095 | 16.095 | 16.095 | 16.095 | 16.095 | 16.095 | 16.095 | 16.095 | 16.095
Adjusted Elec Fuel Price[geothermal es,preexisting retiring] : MostRecentRun | 0 | 0 | 0 | 0 | 0 | 0 | 0 | 0 | 0 | 0 | 0 | 0 | 0 | 0 | 0 | 0 | 0 | 0 | 0 | 0 | 0 | 0 | 0 | 0 | 0 | 0 | 0 | 0 | 0 | 0 | 0 | 0 | 0 | 0
Adjusted Elec Fuel Price[petroleum es,preexisting retiring] : MostRecentRun | 42.2505 | 43.8036 | 44.596 | 45.9273 | 47.1951 | 48.1777 | 49.0968 | 49.8892 | 50.7133 | 51.5374 | 52.3615 | 53.249 | 54.1048 | 54.9923 | 55.4677 | 55.9431 | 56.4186 | 56.9574 | 57.4645 | 57.9717 | 58.4788 | 58.9859 | 59.4931 | 60.0002 | 60.5073 | 61.0145 | 61.5216 | 62.0287 | 62.5359 | 63.043 | 63.5501 | 64.0573 | 64.5644 | 65.0715
Adjusted Elec Fuel Price[natural gas peaker es,preexisting retiring] : MostRecentRun | 10.6183 | 11.0218 | 11.3586 | 11.6254 | 11.8956 | 12.0957 | 12.2657 | 12.3658 | 12.4658 | 12.5659 | 12.6693 | 12.7693 | 12.8693 | 12.9694 | 13.0694 | 13.1728 | 13.2729 | 13.3729 | 13.473 | 13.5763 | 13.7097 | 13.8098 | 13.9098 | 14.0132 | 14.1199 | 14.2266 | 14.33 | 14.4367 | 14.5435 | 14.6468 | 14.7536 | 14.8603 | 14.9637 | 15.0704
Adjusted Elec Fuel Price[lignite es,preexisting retiring] : MostRecentRun | 11.4987 | 11.9354 | 12.2993 | 12.5904 | 12.8815 | 13.0998 | 13.2817 | 13.3909 | 13.5001 | 13.6092 | 13.7184 | 13.8276 | 13.9368 | 14.0459 | 14.1551 | 14.2642 | 14.3734 | 14.4826 | 14.5917 | 14.7009 | 14.8465 | 14.9556 | 15.0648 | 15.1739 | 15.2904 | 15.4049 | 15.5193 | 15.6338 | 15.7482 | 15.8627 | 15.9771 | 16.0916 | 16.2061 | 16.3205
Adjusted Elec Fuel Price[offshore wind es,preexisting retiring] : MostRecentRun | 0 | 0 | 0 | 0 | 0 | 0 | 0 | 0 | 0 | 0 | 0 | 0 | 0 | 0 | 0 | 0 | 0 | 0 | 0 | 0 | 0 | 0 | 0 | 0 | 0 | 0 | 0 | 0 | 0 | 0 | 0 | 0 | 0 | 0
Heat Rates
Time (Year) | 2017 | 2018 | 2019 | 2020 | 2021 | 2022 | 2023 | 2024 | 2025 | 2026 | 2027 | 2028 | 2029 | 2030 | 2031 | 2032 | 2033 | 2034 | 2035 | 2036 | 2037 | 2038 | 2039 | 2040 | 2041 | 2042 | 2043 | 2044 | 2045 | 2046 | 2047 | 2048 | 2049 | 2050
Selected Variables Runs: | MostRecentRun
Heat Rate by Electricity Fuel
Heat Rate by Electricity Fuel[hard coal es,preexisting retiring] : MostRecentRun | 9972420 | 9972420 | 9972420 | 9972420 | 9972420 | 9972420 | 9972420 | 9972420 | 9972420 | 9972420 | 9972420 | 9972420 | 9972420 | 9972420 | 9972420 | 9972420 | 9972420 | 9972420 | 9972420 | 9972420 | 9972420 | 9972420 | 9972420 | 9972420 | 9972420 | 9972420 | 9972420 | 9972420 | 9972420 | 9972420 | 9972420 | 9972420 | 9972420 | 9972420
Heat Rate by Electricity Fuel[natural gas nonpeaker es,preexisting retiring] : MostRecentRun | 7898360 | 7898360 | 7898360 | 7898360 | 7898360 | 7898360 | 7898360 | 7898360 | 7898360 | 7898360 | 7898360 | 7898360 | 7898360 | 7898360 | 7898360 | 7898360 | 7898360 | 7898360 | 7898360 | 7898360 | 7898360 | 7898360 | 7898360 | 7898360 | 7898360 | 7898360 | 7898360 | 7898360 | 7898360 | 7898360 | 7898360 | 7898360 | 7898360 | 7898360
Heat Rate by Electricity Fuel[nuclear es,preexisting retiring] : MostRecentRun | 10975000 | 10975000 | 10975000 | 10975000 | 10975000 | 10975000 | 10975000 | 10975000 | 10975000 | 10975000 | 10975000 | 10975000 | 10975000 | 10975000 | 10975000 | 10975000 | 10975000 | 10975000 | 10975000 | 10975000 | 10975000 | 10975000 | 10975000 | 10975000 | 10975000 | 10975000 | 10975000 | 10975000 | 10975000 | 10975000 | 10975000 | 10975000 | 10975000 | 10975000
Heat Rate by Electricity Fuel[hydro es,preexisting retiring] : MostRecentRun | 0 | 0 | 0 | 0 | 0 | 0 | 0 | 0 | 0 | 0 | 0 | 0 | 0 | 0 | 0 | 0 | 0 | 0 | 0 | 0 | 0 | 0 | 0 | 0 | 0 | 0 | 0 | 0 | 0 | 0 | 0 | 0 | 0 | 0
Heat Rate by Electricity Fuel[onshore wind es,preexisting retiring] : MostRecentRun | 0 | 0 | 0 | 0 | 0 | 0 | 0 | 0 | 0 | 0 | 0 | 0 | 0 | 0 | 0 | 0 | 0 | 0 | 0 | 0 | 0 | 0 | 0 | 0 | 0 | 0 | 0 | 0 | 0 | 0 | 0 | 0 | 0 | 0
Heat Rate by Electricity Fuel[solar PV es,preexisting retiring] : MostRecentRun | 0 | 0 | 0 | 0 | 0 | 0 | 0 | 0 | 0 | 0 | 0 | 0 | 0 | 0 | 0 | 0 | 0 | 0 | 0 | 0 | 0 | 0 | 0 | 0 | 0 | 0 | 0 | 0 | 0 | 0 | 0 | 0 | 0 | 0
Heat Rate by Electricity Fuel[solar thermal es,preexisting retiring] : MostRecentRun | 0 | 0 | 0 | 0 | 0 | 0 | 0 | 0 | 0 | 0 | 0 | 0 | 0 | 0 | 0 | 0 | 0 | 0 | 0 | 0 | 0 | 0 | 0 | 0 | 0 | 0 | 0 | 0 | 0 | 0 | 0 | 0 | 0 | 0
Heat Rate by Electricity Fuel[biomass es,preexisting retiring] : MostRecentRun | 12042400 | 12042400 | 12042400 | 12042400 | 12042400 | 12042400 | 12042400 | 12042400 | 12042400 | 12042400 | 12042400 | 12042400 | 12042400 | 12042400 | 12042400 | 12042400 | 12042400 | 12042400 | 12042400 | 12042400 | 12042400 | 12042400 | 12042400 | 12042400 | 12042400 | 12042400 | 12042400 | 12042400 | 12042400 | 12042400 | 12042400 | 12042400 | 12042400 | 12042400
Heat Rate by Electricity Fuel[geothermal es,preexisting retiring] : MostRecentRun | 0 | 0 | 0 | 0 | 0 | 0 | 0 | 0 | 0 | 0 | 0 | 0 | 0 | 0 | 0 | 0 | 0 | 0 | 0 | 0 | 0 | 0 | 0 | 0 | 0 | 0 | 0 | 0 | 0 | 0 | 0 | 0 | 0 | 0
Heat Rate by Electricity Fuel[petroleum es,preexisting retiring] : MostRecentRun | 10814000 | 10814000 | 10814000 | 10814000 | 10814000 | 10814000 | 10814000 | 10814000 | 10814000 | 10814000 | 10814000 | 10814000 | 10814000 | 10814000 | 10814000 | 10814000 | 10814000 | 10814000 | 10814000 | 10814000 | 10814000 | 10814000 | 10814000 | 10814000 | 10814000 | 10814000 | 10814000 | 10814000 | 10814000 | 10814000 | 10814000 | 10814000 | 10814000 | 10814000
Heat Rate by Electricity Fuel[natural gas peaker es,preexisting retiring] : MostRecentRun | 11378000 | 11378000 | 11378000 | 11378000 | 11378000 | 11378000 | 11378000 | 11378000 | 11378000 | 11378000 | 11378000 | 11378000 | 11378000 | 11378000 | 11378000 | 11378000 | 11378000 | 11378000 | 11378000 | 11378000 | 11378000 | 11378000 | 11378000 | 11378000 | 11378000 | 11378000 | 11378000 | 11378000 | 11378000 | 11378000 | 11378000 | 11378000 | 11378000 | 11378000
Heat Rate by Electricity Fuel[lignite es,preexisting retiring] : MostRecentRun | 12321600 | 12321600 | 12321600 | 12321600 | 12321600 | 12321600 | 12321600 | 12321600 | 12321600 | 12321600 | 12321600 | 12321600 | 12321600 | 12321600 | 12321600 | 12321600 | 12321600 | 12321600 | 12321600 | 12321600 | 12321600 | 12321600 | 12321600 | 12321600 | 12321600 | 12321600 | 12321600 | 12321600 | 12321600 | 12321600 | 12321600 | 12321600 | 12321600 | 12321600
Heat Rate by Electricity Fuel[offshore wind es,preexisting retiring] : MostRecentRun | 0 | 0 | 0 | 0 | 0 | 0 | 0 | 0 | 0 | 0 | 0 | 0 | 0 | 0 | 0 | 0 | 0 | 0 | 0 | 0 | 0 | 0 | 0 | 0 | 0 | 0 | 0 | 0 | 0 | 0 | 0 | 0 | 0 | 0
Expected Capacity Factors
Time (Year) | 2017 | 2018 | 2019 | 2020 | 2021 | 2022 | 2023 | 2024 | 2025 | 2026 | 2027 | 2028 | 2029 | 2030 | 2031 | 2032 | 2033 | 2034 | 2035 | 2036 | 2037 | 2038 | 2039 | 2040 | 2041 | 2042 | 2043 | 2044 | 2045 | 2046 | 2047 | 2048 | 2049 | 2050
Selected Variables Runs: | MostRecentRun
Expected Capacity Factors
Expected Capacity Factors[hard coal es,preexisting retiring] : MostRecentRun | 0.746 | 0.746 | 0.746 | 0.746 | 0.746 | 0.746 | 0.746 | 0.746 | 0.746 | 0.746 | 0.746 | 0.746 | 0.746 | 0.746 | 0.746 | 0.746 | 0.746 | 0.746 | 0.746 | 0.746 | 0.746 | 0.746 | 0.746 | 0.746 | 0.746 | 0.746 | 0.746 | 0.746 | 0.746 | 0.746 | 0.746 | 0.746 | 0.746 | 0.746
Expected Capacity Factors[natural gas nonpeaker es,preexisting retiring] : MostRecentRun | 0.407 | 0.407 | 0.407 | 0.407 | 0.407 | 0.407 | 0.407 | 0.407 | 0.407 | 0.407 | 0.407 | 0.407 | 0.407 | 0.407 | 0.407 | 0.407 | 0.407 | 0.407 | 0.407 | 0.407 | 0.407 | 0.407 | 0.407 | 0.407 | 0.407 | 0.407 | 0.407 | 0.407 | 0.407 | 0.407 | 0.407 | 0.407 | 0.407 | 0.407
Expected Capacity Factors[nuclear es,preexisting retiring] : MostRecentRun | 0.631 | 0.631 | 0.631 | 0.631 | 0.631 | 0.631 | 0.631 | 0.631 | 0.631 | 0.631 | 0.631 | 0.631 | 0.631 | 0.631 | 0.631 | 0.631 | 0.631 | 0.631 | 0.631 | 0.631 | 0.631 | 0.631 | 0.631 | 0.631 | 0.631 | 0.631 | 0.631 | 0.631 | 0.631 | 0.631 | 0.631 | 0.631 | 0.631 | 0.631
Expected Capacity Factors[hydro es,preexisting retiring] : MostRecentRun | 0.228 | 0.228 | 0.228 | 0.228 | 0.228 | 0.228 | 0.228 | 0.228 | 0.228 | 0.228 | 0.228 | 0.228 | 0.228 | 0.228 | 0.228 | 0.228 | 0.228 | 0.228 | 0.228 | 0.228 | 0.228 | 0.228 | 0.228 | 0.228 | 0.228 | 0.228 | 0.228 | 0.228 | 0.228 | 0.228 | 0.228 | 0.228 | 0.228 | 0.228
Expected Capacity Factors[onshore wind es,preexisting retiring] : MostRecentRun | 0.32352 | 0.32357 | 0.32365 | 0.32372 | 0.3237 | 0.32372 | 0.32375 | 0.32377 | 0.3238 | 0.32382 | 0.32388 | 0.32393 | 0.32398 | 0.32398 | 0.324 | 0.324 | 0.324 | 0.324 | 0.324 | 0.324 | 0.324 | 0.324 | 0.324 | 0.324 | 0.324 | 0.324 | 0.324 | 0.324 | 0.324 | 0.324 | 0.324 | 0.324 | 0.324 | 0.324
Expected Capacity Factors[solar PV es,preexisting retiring] : MostRecentRun | 0.15 | 0.15 | 0.15 | 0.15 | 0.15 | 0.15 | 0.15 | 0.15 | 0.15 | 0.15 | 0.15 | 0.15 | 0.15 | 0.15 | 0.15 | 0.15 | 0.15 | 0.15 | 0.15 | 0.15 | 0.15 | 0.15 | 0.15 | 0.15 | 0.15 | 0.15 | 0.15 | 0.15 | 0.15 | 0.15 | 0.15 | 0.15 | 0.15 | 0.15
Expected Capacity Factors[solar thermal es,preexisting retiring] : MostRecentRun | 0.15 | 0.15 | 0.15 | 0.15 | 0.15 | 0.15 | 0.15 | 0.15 | 0.15 | 0.15 | 0.15 | 0.15 | 0.15 | 0.15 | 0.15 | 0.15 | 0.15 | 0.15 | 0.15 | 0.15 | 0.15 | 0.15 | 0.15 | 0.15 | 0.15 | 0.15 | 0.15 | 0.15 | 0.15 | 0.15 | 0.15 | 0.15 | 0.15 | 0.15
Expected Capacity Factors[biomass es,preexisting retiring] : MostRecentRun | 0.577 | 0.577 | 0.577 | 0.577 | 0.577 | 0.577 | 0.577 | 0.577 | 0.577 | 0.577 | 0.577 | 0.577 | 0.577 | 0.577 | 0.577 | 0.577 | 0.577 | 0.577 | 0.577 | 0.577 | 0.577 | 0.577 | 0.577 | 0.577 | 0.577 | 0.577 | 0.577 | 0.577 | 0.577 | 0.577 | 0.577 | 0.577 | 0.577 | 0.577
Expected Capacity Factors[geothermal es,preexisting retiring] : MostRecentRun | 0.92 | 0.92 | 0.92 | 0.92 | 0.92 | 0.92 | 0.92 | 0.92 | 0.92 | 0.92 | 0.92 | 0.92 | 0.92 | 0.92 | 0.92 | 0.92 | 0.92 | 0.92 | 0.92 | 0.92 | 0.92 | 0.92 | 0.92 | 0.92 | 0.92 | 0.92 | 0.92 | 0.92 | 0.92 | 0.92 | 0.92 | 0.92 | 0.92 | 0.92
Expected Capacity Factors[petroleum es,preexisting retiring] : MostRecentRun | 0.478 | 0.478 | 0.478 | 0.478 | 0.478 | 0.478 | 0.478 | 0.478 | 0.478 | 0.478 | 0.478 | 0.478 | 0.478 | 0.478 | 0.478 | 0.478 | 0.478 | 0.478 | 0.478 | 0.478 | 0.478 | 0.478 | 0.478 | 0.478 | 0.478 | 0.478 | 0.478 | 0.478 | 0.478 | 0.478 | 0.478 | 0.478 | 0.478 | 0.478
Expected Capacity Factors[natural gas peaker es,preexisting retiring] : MostRecentRun | 0.1 | 0.1 | 0.1 | 0.1 | 0.1 | 0.1 | 0.1 | 0.1 | 0.1 | 0.1 | 0.1 | 0.1 | 0.1 | 0.1 | 0.1 | 0.1 | 0.1 | 0.1 | 0.1 | 0.1 | 0.1 | 0.1 | 0.1 | 0.1 | 0.1 | 0.1 | 0.1 | 0.1 | 0.1 | 0.1 | 0.1 | 0.1 | 0.1 | 0.1
Expected Capacity Factors[lignite es,preexisting retiring] : MostRecentRun | 0.1 | 0.1 | 0.1 | 0.1 | 0.1 | 0.1 | 0.1 | 0.1 | 0.1 | 0.1 | 0.1 | 0.1 | 0.1 | 0.1 | 0.1 | 0.1 | 0.1 | 0.1 | 0.1 | 0.1 | 0.1 | 0.1 | 0.1 | 0.1 | 0.1 | 0.1 | 0.1 | 0.1 | 0.1 | 0.1 | 0.1 | 0.1 | 0.1 | 0.1
Expected Capacity Factors[offshore wind es,preexisting retiring] : MostRecentRun | 0.44 | 0.44 | 0.44 | 0.44 | 0.44 | 0.44 | 0.44 | 0.44 | 0.44 | 0.44 | 0.44 | 0.44 | 0.44 | 0.44 | 0.44 | 0.44 | 0.44 | 0.44 | 0.44 | 0.44 | 0.44 | 0.44 | 0.44 | 0.44 | 0.44 | 0.44 | 0.44 | 0.44 | 0.44 | 0.44 | 0.44 | 0.44 | 0.44 | 0.44
Levelized Fixed O&M Costs + Output Costs
[coal es] | 9.2382
[natural gas nonpeaker es] | 21.6283
[nuclear es] | 21.6104
[hydro es] | 10.189
[wind es] | 8.6899
[solar PV es] | 30.9581
[solar thermal es] | 21.026
[biomass es] | 11.7628
[geothermal es] | 42.97
[petroleum es] | 24.4051
[natural gas peaker es] | 27.6587
[lignite es] | 27.6587
[offshore wind es] | 32.6521
Ratio of Levelized Fixed O&M Costs + Output Costs to Coal
[coal es] | 100%
[natural gas nonpeaker es] | 234.1%
[nuclear es] | 233.9%
[hydro es] | 110.3%
[wind es] | 94.06%
[solar PV es] | 335.1%
[solar thermal es] | 227.6%
[biomass es] | 127.3%
[geothermal es] | 465.1%
[petroleum es] | 264.2%
[natural gas peaker es] | 299.4%
[lignite es] | 299.4%
[offshore wind es] | 353.4%

## ARpUIiRC
Annual Retirement per Unit Increase in Relative Cost MW/($/MWh)
hard coal | 89
natural gas nonpeaker | 208.3645
cogeneration | 0
hydro | 98.1595
onshore wind | 83.7172
solar PV | 298.2471
solar thermal | 202.5624
biomass | 113.3219
geothermal | 413.9688
petroleum | 0
natural gas peaker | 0
coal to gas | 0
offshore wind | 83.7172