## About
BCpUC Battery Cost per Unit Capacity
Sources: | Battery cost projections per kWh
Rocky Mountain Institute
2014
The Economics of Grid Defection
http://www.rmi.org/electricity_grid_defection
Page 61, First Table, "Li-ion Battery Capital Cost"
2010 Battery Costs per kW
Sandia National Laboratory
2013
DOE/EPRI 2013 Electricity Storage Handbook in Collaboration with NRECA
http://www.sandia.gov/ess/publications/SAND2013-5131.pdf
Page B-45, Table B-28
Note:
We adjust 2010 USD to 2015 USD using the following conversion factor:
1.087
We adjust 2015 USD to 2015 CAD using the following conversion factor:
1.3901
See "cpi.xlsx" in the InputData folder for source information.

## Conversions
From value | From currency | To value | To currency | Comment | Source
1 | 2012USD | 1.0323 | 2015USD
1 | 2015USD | 1.2787 | 2015CAD | Annual average value | http://www.bankofcanada.ca/rates/exchange/legacy-noon-and-closing-rates/?page_moved=1

## Calculations
First, we start with projections from RMI of battery costs. (RMI has themselves averaged projections
from the EIA, Bloomberg New Energy Finance, and Navigant Consulting to obtain their estimates.)
These estimates are reported in dollars per kWh, but we need it per unit capacity (per kW).
We ignore results from 2014 and 2016 (because they are influenced by tax credits, whose effects we
do not wish to capture).then curve fit the remaining years to get values for 2010 through 2050.
We curve fit the 2018-2030 data, which nicely matches a second-order polynomial, and use this
equation to fill in data for missing years before 2030. After 2030, the data is linear, so we
linearly interpolate to find missing values.
Cost Curve for Grid-Scale Lithium Ion Storage
Li-Ion Battery Capital Cost ($/kWh)
2010 | 433.0388
2011 | 409.2295
2012 | 386.3721
2013 | 364.4666
2014 | 343.5131
2015 | 323.5114
2016 | 304.4616
2017 | 286.3638
2018 | 269.83
2019 | 253.0238
2020 | 236.56
2021 | 223.4914
2022 | 210.4
2023 | 197.7666
2024 | 186.83
2025 | 175.8495
2026 | 166.37
2027 | 157.74
2028 | 149.96
2029 | 143.4381
2030 | 137.68
2031 | 135.565 |  |  | Polynomial (2nd Order) Fit for 2018-2030 data
2032 | 133.45 |  |  | y = 0.4759523810x2 - 1,937.6138095236x + 1,972,141.5814283900
2033 | 131.92
2034 | 130.39
2035 | 129.16
2036 | 127.93
2037 | 126.855
2038 | 125.78
2039 | 124.77
2040 | 123.76
2041 | 122.68
2042 | 121.6
2043 | 120.55
2044 | 119.5
2045 | 118.49
2046 | 117.48
2047 | 116.495
2048 | 115.51
2049 | 114.56
2050 | 113.61
Next, we need to convert the values from $/kWh to $/kW. We use a Sandia National Laboratory report
that provides some dollar values for batteries in 2010 in $/kW. We average their data points, then
correct for inflation to obtain the costs in 2012 dollars.
Frequency Regulation and Renewables Integration Grid Scale Lithium Ion Battery Storage Capacity Cost
$/kW | Year | $2015/kW
603 | 2010 | 655.461
779 | 2010 | 846.773
711 | 2010 | 772.857
707 | 2010 | 768.509
637 | 2010 | 692.419
|  | 747.2038 | AVERAGE
Finally, we apply the difference in 2010 between batteries per kWh and per kW to obtain per kW values
for all years. This involves an assumption that the difference is constant, which might not be true, if future
batteries deliver more services (more kWh) for the same capacity (same kW). However, batteries
already can be used a large percentage of the time, so there may be limited scope for further improvements
in maximum battery usage rate.
Cost Curve for Grid-Scale Lithium Ion Storage
| Li-Ion Battery Capital Cost |  | Updated values in 2015CAD
| $/kWh | $/kW | $/kW
2010 | 433.0388 | 747.2038 | 1038.688
2011 | 409.2295 | 723.3945 | 1005.5907
2012 | 386.3721 | 700.5371 | 973.8167
2013 | 364.4666 | 678.6317 | 943.3659
2014 | 343.5131 | 657.6781 | 914.2383
2015 | 323.5114 | 637.6764 | 886.434
2016 | 304.4616 | 618.6267 | 859.9529
2017 | 286.3638 | 600.5288 | 834.7951
2018 | 269.83 | 583.995 | 811.8115
2019 | 253.0238 | 567.1888 | 788.4492
2020 | 236.56 | 550.725 | 765.5629
2021 | 223.4914 | 537.6564 | 747.3962
2022 | 210.4 | 524.565 | 729.1979
2023 | 197.7666 | 511.9317 | 711.6362
2024 | 186.83 | 500.995 | 696.4332
2025 | 175.8495 | 490.0145 | 681.1692
2026 | 166.37 | 480.535 | 667.9918
2027 | 157.74 | 471.905 | 655.9951
2028 | 149.96 | 464.125 | 645.1802
2029 | 143.4381 | 457.6031 | 636.1141
2030 | 137.68 | 451.845 | 628.1098
2031 | 135.565 | 449.73 | 625.1697
2032 | 133.45 | 447.615 | 622.2297
2033 | 131.92 | 446.085 | 620.1028
2034 | 130.39 | 444.555 | 617.976
2035 | 129.16 | 443.325 | 616.2661
2036 | 127.93 | 442.095 | 614.5563
2037 | 126.855 | 441.02 | 613.062
2038 | 125.78 | 439.945 | 611.5676
2039 | 124.77 | 438.935 | 610.1636
2040 | 123.76 | 437.925 | 608.7596
2041 | 122.68 | 436.845 | 607.2583
2042 | 121.6 | 435.765 | 605.757
2043 | 120.55 | 434.715 | 604.2974
2044 | 119.5 | 433.665 | 602.8378
2045 | 118.49 | 432.655 | 601.4338
2046 | 117.48 | 431.645 | 600.0298
2047 | 116.495 | 430.66 | 598.6605
2048 | 115.51 | 429.675 | 597.2913
2049 | 114.56 | 428.725 | 595.9707
2050 | 113.61 | 427.775 | 594.6501

## BCpUC
Year | Battery Cost ($/MW)
2014 | 914238.308
2015 | 886433.9915
2016 | 859952.9177
2017 | 834795.0867
2018 | 811811.4995
2019 | 788449.1533
2020 | 765562.8725
2021 | 747396.1911
2022 | 729197.8565
2023 | 711636.2001
2024 | 696433.1995
2025 | 681169.1803
2026 | 667991.7535
2027 | 655995.1318
2028 | 645180.2125
2029 | 636114.0545
2030 | 628109.7845
2031 | 625169.723
2032 | 622229.6615
2033 | 620102.8085
2034 | 617975.9555
2035 | 616266.1325
2036 | 614556.3095
2037 | 613061.952
2038 | 611567.5945
2039 | 610163.5935
2040 | 608759.5925
2041 | 607258.2845
2042 | 605756.9765
2043 | 604297.3715
2044 | 602837.7665
2045 | 601433.7655
2046 | 600029.7645
2047 | 598660.516
2048 | 597291.2675
2049 | 595970.6725
2050 | 594650.0775