## About
BAU Heat Rate by Electricity Fuel
Source: | Coal and Natural Gas Nonpeakers
JEM Energy
2004
A Study on the Efficiency of Alberta's Electrical Supply System
Source: http://www.hme.ca/reports/CASA_Report_--_The_Efficiency_of_Alberta%27s_Electrical_Supply_System_EEEC-02-04.pdf
Tables 5 and 6
Preexisting Nuclear, and Petroleum
Energy Information Administration
2016
Electric Power Annual 2014
http://www.eia.gov/electricity/annual/
Tables 8.1
All Newly Built Sources
Lazard
2017
Lazard's Levelized Cost of Energy Analysis - Version 11.0
https://www.lazard.com/media/450337/lazard-levelized-cost-of-energy-version-110.pdf
p.19-21 "Levelized Cost of Energy - Key Assumptions
Notes:
We use Canada specific data for coal, natural gas nonpeakers, and natural gas peakers.
We use US data for other electricity sources.
distinction, we instead use tested heat rates from Table 8.2.
For newly built units, we use values from Lazard, except for natural gas peakers.
For peakers, we assume a 10% improvement from existing units based on the
Canadian data.
947817.12 | MMBtu per PJ

## US DATA Table 8.1
Table 8.1. Average Operating Heat Rate for Selected Energy Sources,
2004 through 2014 (Btu per Kilowatthour)
Year | Coal | Petroleum | Natural Gas | Nuclear
2004 | 10331 | 10571 | 8647 | 10428
2005 | 10373 | 10631 | 8551 | 10436
2006 | 10351 | 10809 | 8471 | 10435
2007 | 10375 | 10794 | 8403 | 10489
2008 | 10378 | 11015 | 8305 | 10452
2009 | 10414 | 10923 | 8160 | 10459
2010 | 10415 | 10984 | 8185 | 10452
2011 | 10444 | 10829 | 8152 | 10464
2012 | 10498 | 10991 | 8039 | 10479
2013 | 10459 | 10713 | 7948 | 10449
2014 | 10428 | 10814 | 7907 | 10459
Coal includes anthracite, bituminous, subbituminous and lignite coal. Waste coal and synthetic coal are included starting in 2002. Petroleum includes distillate fuel oil (all diesel and No. 1 and No. 2 fuel oils), residual fuel oil (No. 5 and No. 6 fuel oils and bunker C fuel oil, jet fuel, kerosene, petroleum coke, and waste oil. Notes: Included in the calculation for coal, petroleum, and natural gas average operating heat rate are electric power plants in the utility and independent power producer sectors. Combined heat and power plants, and all plants in the commercial and industrial sectors are excluded from the calculations. The nuclear average heat rate is the weighted average tested heat rate for nuclear units as reported on the Form EIA-860. Sources: U.S. Energy Information Administration, Form EIA-923, "Power Plant Operations Report," and predecessor form(s) including U.S. Energy Information Administration, Form EIA-906, "Power Plant Report;" and Form EIA-920, "Combined Heat and Power Plant Report;" Form EIA-860, "Annual Electric Generator Report."

## US DATA EIA Form 923
Plant Id | Combined Heat And Power Plant | Sector Name | Reported Prime Mover | Reported Fuel Type Code | AER Fuel Type Code | Total Fuel Consumption MMBtu | Elec Fuel Consumption MMBtu | Net Generation (Megawatthours) | YEAR | Lignite?
3 | N | Electric Utility | ST | BIT | COL | 43137858 | 43137858 | 4278313.1 | 2016 | 0
8 | N | Electric Utility | ST | BIT | COL | 53420676 | 53420676 | 5481975.9 | 2016 | 0
10 | N | Electric Utility | ST | BIT | COL | 5329105 | 5329105 | 525671.21 | 2016 | 0
10 | N | Electric Utility | ST | SUB | COL | 0 | 0 | 0 | 2016 | 0
26 | N | Electric Utility | ST | BIT | COL | 39353677 | 39353677 | 3774469.5 | 2016 | 0
47 | N | Electric Utility | ST | BIT | COL | 8531305 | 8531305 | 739246.85 | 2016 | 0
47 | N | Electric Utility | ST | SUB | COL | 0 | 0 | 0 | 2016 | 0
51 | N | Electric Utility | ST | LIG | COL | 39127908 | 39127908 | 3367664.6 | 2016 | 1
56 | N | Electric Utility | ST | BIT | COL | 16717799 | 16717799 | 1470743.5 | 2016 | 0
60 | N | Electric Utility | ST | SUB | COL | 13897712 | 13897712 | 1251702.4 | 2016 | 0
87 | N | Electric Utility | ST | SUB | COL | 14276083 | 14276083 | 1298589.1 | 2016 | 0
108 | N | Electric Utility | ST | SUB | COL | 17461454 | 17461454 | 1580566.4 | 2016 | 0
113 | N | Electric Utility | ST | BIT | COL | 0 | 0 | 0 | 2016 | 0
113 | N | Electric Utility | ST | SUB | COL | 26847668 | 26847668 | 2427927.4 | 2016 | 0
126 | N | Electric Utility | ST | BIT | COL | 0 | 0 | 0 | 2016 | 0
126 | N | Electric Utility | ST | SUB | COL | 0 | 0 | 0 | 2016 | 0
127 | N | Electric Utility | ST | SUB | COL | 26767919 | 26767919 | 2485825.4 | 2016 | 0
130 | N | Electric Utility | ST | BIT | COL | 101584242 | 101584242 | 10119127 | 2016 | 0
136 | N | Electric Utility | ST | BIT | COL | 73649196 | 73649196 | 7555880.1 | 2016 | 0
160 | N | Electric Utility | ST | BIT | COL | 7239846 | 7239846 | 654367.3 | 2016 | 0
160 | N | Electric Utility | ST | SUB | COL | 14001729 | 14001729 | 1254995.1 | 2016 | 0
165 | N | Electric Utility | ST | SUB | COL | 28373547 | 28373547 | 2287894.7 | 2016 | 0
207 | N | Electric Utility | ST | BIT | COL | 52617789 | 52617789 | 4904200.2 | 2016 | 0
298 | N | NAICS-22 Non-Cogen | ST | LIG | COL | 46056375 | 46056375 | 4361506.4 | 2016 | 1
298 | N | NAICS-22 Non-Cogen | ST | SUB | COL | 50107615 | 50107615 | 4739937.4 | 2016 | 0
384 | N | NAICS-22 Non-Cogen | ST | SUB | COL | 10523562 | 10523562 | 1001298.4 | 2016 | 0
469 | N | Electric Utility | ST | BIT | COL | 20908119 | 20908119 | 1914120.1 | 2016 | 0
470 | N | Electric Utility | ST | SUB | COL | 94205818 | 94205818 | 8928928.9 | 2016 | 0
477 | N | Electric Utility | ST | BIT | COL | 9795736 | 9795736 | 1000513.6 | 2016 | 0
492 | N | Electric Utility | ST | BIT | COL | 0 | 0 | 0 | 2016 | 0
492 | N | Electric Utility | ST | SUB | COL | 11833972 | 11833972 | 1033063.5 | 2016 | 0
525 | N | Electric Utility | ST | BIT | COL | 26643079 | 26643079 | 2408504.5 | 2016 | 0
527 | N | Electric Utility | ST | BIT | COL | 2763452 | 2763452 | 222062.55 | 2016 | 0
546 | N | NAICS-22 Non-Cogen | ST | ANT | COL | 0 | 0 | 0 | 2016 | 0
564 | N | Electric Utility | ST | BIT | COL | 40034509 | 40034509 | 3894135.5 | 2016 | 0
568 | N | NAICS-22 Non-Cogen | ST | ANT | COL | 0 | 0 | 0 | 2016 | 0
568 | N | NAICS-22 Non-Cogen | ST | SUB | COL | 2340248 | 2340248 | 177370.48 | 2016 | 0
594 | N | NAICS-22 Non-Cogen | ST | BIT | COL | 5859221 | 5859221 | 479349.83 | 2016 | 0
594 | N | NAICS-22 Non-Cogen | ST | SUB | COL | 0 | 0 | 0 | 2016 | 0
602 | N | NAICS-22 Non-Cogen | ST | BIT | COL | 52428177 | 52428177 | 4711045.1 | 2016 | 0
628 | N | Electric Utility | ST | BIT | COL | 93671139 | 93671139 | 8850365.5 | 2016 | 0
641 | N | Electric Utility | ST | BIT | COL | 29014138 | 29014138 | 2585423.8 | 2016 | 0
643 | N | Electric Utility | ST | BIT | COL | 647893 | 647893 | 53165.685 | 2016 | 0
645 | N | Electric Utility | ST | BIT | COL | 69092661 | 69092661 | 6402196.1 | 2016 | 0
663 | N | Electric Utility | ST | BIT | COL | 5246935 | 5246935 | 419943.44 | 2016 | 0
667 | N | Electric Utility | ST | BIT | COL | 12327679 | 12327679 | 1220869.3 | 2016 | 0
676 | N | Electric Utility | ST | BIT | COL | 15044641 | 15044641 | 1326679.4 | 2016 | 0
703 | N | Electric Utility | ST | BIT | COL | 155465668 | 155465668 | 15813244 | 2016 | 0
708 | N | Electric Utility | ST | BIT | COL | 11270731 | 11270731 | 955034.05 | 2016 | 0
727 | N | Electric Utility | ST | BIT | COL | 0 | 0 | -1412.945 | 2016 | 0
728 | N | Electric Utility | ST | BIT | COL | 0 | 0 | 0 | 2016 | 0
856 | N | NAICS-22 Non-Cogen | ST | BIT | COL | 0 | 0 | 0 | 2016 | 0
856 | N | NAICS-22 Non-Cogen | ST | SUB | COL | 29514803 | 29514803 | 2805607.2 | 2016 | 0
861 | N | NAICS-22 Non-Cogen | ST | BIT | COL | 36274 | 36274 | 3330.037 | 2016 | 0
861 | N | NAICS-22 Non-Cogen | ST | SUB | COL | 51189238 | 51189238 | 4596962.4 | 2016 | 0
874 | N | NAICS-22 Non-Cogen | ST | SUB | COL | 1886117 | 1886117 | 153851.8 | 2016 | 0
876 | N | NAICS-22 Non-Cogen | ST | SUB | COL | 46946726 | 46946726 | 4280474.5 | 2016 | 0
879 | N | NAICS-22 Non-Cogen | ST | BIT | COL | 0 | 0 | 0 | 2016 | 0
879 | N | NAICS-22 Non-Cogen | ST | SUB | COL | 53329068 | 53329068 | 4541832 | 2016 | 0
883 | N | NAICS-22 Non-Cogen | ST | SUB | COL | 18668157 | 18668157 | 1750590.1 | 2016 | 0
884 | N | NAICS-22 Non-Cogen | ST | SUB | COL | 22034128 | 22034128 | 2105377.2 | 2016 | 0
887 | N | NAICS-22 Non-Cogen | ST | SUB | COL | 30911812 | 30911812 | 2738293.8 | 2016 | 0
889 | N | NAICS-22 Non-Cogen | ST | SUB | COL | 102227338 | 102227338 | 9779273.5 | 2016 | 0
891 | N | NAICS-22 Non-Cogen | ST | BIT | COL | 0 | 0 | 0 | 2016 | 0
891 | N | NAICS-22 Non-Cogen | ST | SUB | COL | 28548263 | 28548263 | 2347827 | 2016 | 0
892 | N | NAICS-22 Non-Cogen | ST | SUB | COL | 16250925 | 16250925 | 1431576.9 | 2016 | 0
898 | N | NAICS-22 Non-Cogen | ST | SUB | COL | 9258691 | 9258691 | 851767.21 | 2016 | 0
963 | N | Electric Utility | ST | BIT | COL | 20967496 | 20967496 | 1768554.8 | 2016 | 0
976 | N | Electric Utility | ST | BIT | COL | 19098434 | 19098434 | 1650453.7 | 2016 | 0
983 | N | Electric Utility | ST | BIT | COL | 55006571 | 55006571 | 5023092.8 | 2016 | 0
983 | N | Electric Utility | ST | SUB | COL | 0 | 0 | 0 | 2016 | 0
990 | N | Electric Utility | ST | BIT | COL | 3268955 | 3268955 | 299799.85 | 2016 | 0
991 | N | Electric Utility | ST | BIT | COL | 1284584 | 1284584 | 103630.32 | 2016 | 0
994 | N | Electric Utility | ST | BIT | COL | 99393429 | 99393429 | 9214229.7 | 2016 | 0
995 | N | Electric Utility | ST | BIT | COL | 19658857 | 19658857 | 1746972.9 | 2016 | 0
997 | N | Electric Utility | ST | BIT | COL | 4420322 | 4420322 | 400430.04 | 2016 | 0
997 | N | Electric Utility | ST | SUB | COL | 14163436 | 14163436 | 1282465.4 | 2016 | 0
1001 | N | Electric Utility | ST | BIT | COL | 62798242 | 62798242 | 6053157.5 | 2016 | 0
1008 | N | Electric Utility | ST | BIT | COL | 4361088 | 4361088 | 317495.03 | 2016 | 0
1010 | N | Electric Utility | ST | BIT | COL | 5356153 | 5356153 | 511896.11 | 2016 | 0
1012 | N | Electric Utility | ST | BIT | COL | 12317696 | 12317696 | 1098923.1 | 2016 | 0
1047 | N | Electric Utility | ST | BIT | COL | 0 | 0 | 0 | 2016 | 0
1047 | N | Electric Utility | ST | SUB | COL | 10918334 | 10918334 | 897374.61 | 2016 | 0
1048 | N | Electric Utility | ST | SUB | COL | 0 | 0 | 0 | 2016 | 0
1073 | Y | Electric Utility | ST | SUB | COL | 4134577 | 4097186 | 298422.97 | 2016 | 0
1077 | N | Electric Utility | ST | BIT | COL | 0 | 0 | 0 | 2016 | 0
1077 | N | Electric Utility | ST | SUB | COL | 0 | 0 | 0 | 2016 | 0
1082 | Y | Electric Utility | ST | SUB | COL | 87227730 | 87227730 | 8664987.3 | 2016 | 0
1091 | N | Electric Utility | ST | SUB | COL | 19514765 | 19514765 | 1833607.8 | 2016 | 0
1104 | N | Electric Utility | ST | SUB | COL | 11576898 | 11576898 | 1116898 | 2016 | 0
1167 | Y | Electric Utility | ST | SUB | COL | 9562244 | 9562244 | 871102.6 | 2016 | 0
1241 | N | Electric Utility | ST | BIT | COL | 4456623 | 4456623 | 427951.32 | 2016 | 0
1241 | N | Electric Utility | ST | SUB | COL | 82845470 | 82845470 | 7933023.1 | 2016 | 0
1250 | N | Electric Utility | ST | SUB | COL | 27030487 | 27030487 | 2449527.3 | 2016 | 0
1252 | N | Electric Utility | ST | SUB | COL | 3371661 | 3371661 | 278579 | 2016 | 0
1295 | N | Electric Utility | ST | SUB | COL | 0 | 0 | -1137.005 | 2016 | 0
1353 | N | Electric Utility | ST | BIT | COL | 0 | 0 | 0 | 2016 | 0
1355 | N | Electric Utility | ST | BIT | COL | 20144810 | 20144810 | 1727530.7 | 2016 | 0
1356 | N | Electric Utility | ST | BIT | COL | 126233252 | 126233252 | 11763004 | 2016 | 0
1356 | N | Electric Utility | ST | SUB | COL | 0 | 0 | 0 | 2016 | 0
1364 | N | Electric Utility | ST | BIT | COL | 83916059 | 83916059 | 7896836.7 | 2016 | 0
1374 | N | Electric Utility | ST | BIT | COL | 21983103 | 21983103 | 1936660 | 2016 | 0
1378 | N | Electric Utility | ST | BIT | COL | 105562794 | 105562794 | 9933475.4 | 2016 | 0
1378 | N | Electric Utility | ST | SUB | COL | 0 | 0 | 0 | 2016 | 0
1379 | N | Electric Utility | ST | BIT | COL | 0 | 0 | 0 | 2016 | 0
1379 | N | Electric Utility | ST | SUB | COL | 75049482 | 75049482 | 6609631.6 | 2016 | 0
1382 | N | Electric Utility | ST | BIT | COL | 19380703 | 19380703 | 1774968.5 | 2016 | 0
1384 | N | Electric Utility | ST | BIT | COL | 6811140 | 6811140 | 644236.53 | 2016 | 0
1385 | N | Electric Utility | ST | BIT | COL | 0 | 0 | -1143.887 | 2016 | 0
1393 | Y | Electric Utility | ST | SUB | COL | 26773653 | 26747155 | 2202139.7 | 2016 | 0
1552 | N | NAICS-22 Non-Cogen | ST | BIT | COL | 926348 | 926348 | 71272.63 | 2016 | 0
1552 | N | NAICS-22 Non-Cogen | ST | SUB | COL | 3618157 | 3618157 | 279138.66 | 2016 | 0
1554 | N | NAICS-22 Non-Cogen | ST | BIT | COL | 11739199 | 11739199 | 1112805.4 | 2016 | 0
1554 | N | NAICS-22 Non-Cogen | ST | SUB | COL | 0 | 0 | 0 | 2016 | 0
1571 | N | NAICS-22 Non-Cogen | ST | BIT | COL | 15065103 | 15065103 | 1313314.9 | 2016 | 0
1572 | N | NAICS-22 Non-Cogen | ST | BIT | COL | 6851518 | 6851518 | 543303.21 | 2016 | 0
1573 | N | NAICS-22 Non-Cogen | ST | BIT | COL | 48599570 | 48599570 | 4737638.9 | 2016 | 0
1619 | N | NAICS-22 Non-Cogen | ST | BIT | COL | 20015580 | 20015580 | 1874931.7 | 2016 | 0
1642 | N | NAICS-22 Non-Cogen | ST | BIT | COL | 0 | 0 | 0 | 2016 | 0
1695 | N | Electric Utility | ST | BIT | COL | 120391 | 120391 | 11240.061 | 2016 | 0
1695 | N | Electric Utility | ST | SUB | COL | 5730407 | 5730407 | 528104.96 | 2016 | 0
1702 | N | Electric Utility | ST | BIT | COL | 1655312 | 1655312 | 149768.76 | 2016 | 0
1702 | N | Electric Utility | ST | SUB | COL | 21622273 | 21622273 | 1916999 | 2016 | 0
1710 | N | Electric Utility | ST | BIT | COL | 390950 | 390950 | 37117.983 | 2016 | 0
1710 | N | Electric Utility | ST | SUB | COL | 66738120 | 66738120 | 6417676.7 | 2016 | 0
1720 | N | Electric Utility | ST | BIT | COL | 0 | 0 | -0.094 | 2016 | 0
1720 | N | Electric Utility | ST | SUB | COL | 4423512 | 4423512 | 417682.37 | 2016 | 0
1723 | N | Electric Utility | ST | BIT | COL | 0 | 0 | 0 | 2016 | 0
1723 | N | Electric Utility | ST | SUB | COL | 4628440 | 4628440 | 419169.02 | 2016 | 0
1733 | N | Electric Utility | ST | BIT | COL | 24237856 | 24237856 | 2359384.1 | 2016 | 0
1733 | N | Electric Utility | ST | SUB | COL | 114210317 | 114210317 | 11090046 | 2016 | 0
1740 | Y | Electric Utility | ST | BIT | COL | 382930 | 350805 | 27524.346 | 2016 | 0
1740 | Y | Electric Utility | ST | SUB | COL | 8894794 | 8830581 | 741825.74 | 2016 | 0
1743 | N | Electric Utility | ST | BIT | COL | 3616000 | 3616000 | 329943.13 | 2016 | 0
1743 | N | Electric Utility | ST | SUB | COL | 36653294 | 36653294 | 3306921.3 | 2016 | 0
1745 | N | Electric Utility | ST | BIT | COL | 2789555 | 2789555 | 264110.88 | 2016 | 0
1745 | N | Electric Utility | ST | SUB | COL | 17860229 | 17860229 | 1694274.2 | 2016 | 0
1769 | N | Electric Utility | ST | BIT | COL | 0 | 0 | 0 | 2016 | 0
1769 | N | Electric Utility | ST | SUB | COL | 21854816 | 21854816 | 1818174.1 | 2016 | 0
1831 | N | Electric Utility | ST | SUB | COL | 7145548 | 7145548 | 538943.5 | 2016 | 0
1866 | N | Electric Utility | ST | BIT | COL | 0 | 0 | 0 | 2016 | 0
1893 | N | Electric Utility | ST | SUB | COL | 79435516 | 79435516 | 7440690.6 | 2016 | 0
1897 | Y | Commercial NAICS Cogen | ST | SUB | COL | 233300 | 9274 | 657.541 | 2016 | 0
1915 | N | Electric Utility | ST | SUB | COL | 26656305 | 26656305 | 2707114.4 | 2016 | 0
2049 | N | Electric Utility | ST | BIT | COL | 0 | 0 | 0 | 2016 | 0
2076 | N | Electric Utility | ST | BIT | COL | 1023609 | 1023609 | 98184.908 | 2016 | 0
2076 | N | Electric Utility | ST | SUB | COL | 10279054 | 10279054 | 986304.13 | 2016 | 0
2079 | N | Electric Utility | ST | SUB | COL | 26920843 | 26920843 | 2583399.5 | 2016 | 0
2080 | N | Electric Utility | ST | SUB | COL | 8150930 | 8150930 | 721378.73 | 2016 | 0
2094 | N | Electric Utility | ST | BIT | COL | 10718 | 10718 | 1014.867 | 2016 | 0
2094 | N | Electric Utility | ST | SUB | COL | 14070914 | 14070914 | 1332117.7 | 2016 | 0
2098 | Y | Electric Utility | ST | SUB | COL | 2824864 | 997844 | 61474.593 | 2016 | 0
2103 | N | Electric Utility | ST | SUB | COL | 155278211 | 155278211 | 14778193 | 2016 | 0
2104 | N | Electric Utility | ST | SUB | COL | 17803405 | 17803405 | 1623548.9 | 2016 | 0
2107 | N | Electric Utility | ST | BIT | COL | 11244489 | 11244489 | 976364.77 | 2016 | 0
2107 | N | Electric Utility | ST | SUB | COL | 41110094 | 41110094 | 3569739.4 | 2016 | 0
2144 | N | Electric Utility | ST | BIT | COL | 0 | 0 | 0 | 2016 | 0
2161 | N | Electric Utility | ST | BIT | COL | 0 | 0 | 0 | 2016 | 0
2161 | N | Electric Utility | ST | SUB | COL | 0 | 0 | 0 | 2016 | 0
2167 | N | Electric Utility | ST | SUB | COL | 66565191 | 66565191 | 6756338.4 | 2016 | 0
2168 | N | Electric Utility | ST | SUB | COL | 70342706 | 70342706 | 7114520.8 | 2016 | 0
2240 | N | Electric Utility | ST | SUB | COL | 5349304 | 5349304 | 434375.78 | 2016 | 0
2277 | N | Electric Utility | ST | SUB | COL | 5998903 | 5998903 | 513994.67 | 2016 | 0
2291 | N | Electric Utility | ST | SUB | COL | 21632428 | 21632428 | 2030005.9 | 2016 | 0
2324 | N | Electric Utility | ST | BIT | COL | 3875309 | 3875309 | 316516.77 | 2016 | 0
2324 | N | Electric Utility | ST | SUB | COL | 0 | 0 | 0 | 2016 | 0
2364 | N | Electric Utility | ST | BIT | COL | 4221814 | 4221814 | 359199.78 | 2016 | 0
2367 | N | Electric Utility | ST | BIT | COL | 1055206 | 1055206 | 62817.261 | 2016 | 0
2378 | N | NAICS-22 Non-Cogen | ST | BIT | COL | 1035684 | 1035684 | 85872.991 | 2016 | 0
2378 | N | NAICS-22 Non-Cogen | ST | SUB | COL | 0 | 0 | 0 | 2016 | 0
2403 | N | NAICS-22 Non-Cogen | ST | BIT | COL | 114853 | 114853 | 4796.399 | 2016 | 0
2403 | N | NAICS-22 Non-Cogen | ST | SUB | COL | 0 | 0 | 0 | 2016 | 0
2408 | N | NAICS-22 Non-Cogen | ST | BIT | COL | 48197 | 48197 | 610.476 | 2016 | 0
2442 | N | Electric Utility | ST | BIT | COL | 0 | 0 | 0 | 2016 | 0
2442 | N | Electric Utility | ST | SUB | COL | 67814875 | 67814875 | 6835442.4 | 2016 | 0
2450 | N | Electric Utility | ST | BIT | COL | 0 | 0 | 0 | 2016 | 0
2451 | N | Electric Utility | ST | BIT | COL | 113183608 | 113183608 | 10231238 | 2016 | 0
2480 | N | NAICS-22 Non-Cogen | ST | BIT | COL | 0 | 0 | 0 | 2016 | 0
2535 | N | NAICS-22 Non-Cogen | ST | BIT | COL | 6165283 | 6165283 | 562517.61 | 2016 | 0
2549 | N | NAICS-22 Non-Cogen | ST | BIT | COL | 0 | 0 | 0 | 2016 | 0
2549 | N | NAICS-22 Non-Cogen | ST | SUB | COL | 2796344 | 2796344 | 254844.18 | 2016 | 0
2554 | N | NAICS-22 Non-Cogen | ST | BIT | COL | 0 | 0 | 0 | 2016 | 0
2554 | N | NAICS-22 Non-Cogen | ST | SUB | COL | 0 | 0 | 0 | 2016 | 0
2706 | N | Electric Utility | ST | BIT | COL | 16895793 | 16895793 | 1307102 | 2016 | 0
2712 | N | Electric Utility | ST | BIT | COL | 84142512 | 84142512 | 8277343.3 | 2016 | 0
2718 | N | Electric Utility | ST | BIT | COL | 16028255 | 16028255 | 1378908.6 | 2016 | 0
2721 | N | Electric Utility | ST | BIT | COL | 34383290 | 34383290 | 3648299.4 | 2016 | 0
2727 | N | Electric Utility | ST | BIT | COL | 89765169 | 89765169 | 9730751.5 | 2016 | 0
2817 | N | Electric Utility | ST | LIG | COL | 44206456 | 44206456 | 3763770.2 | 2016 | 1
2817 | N | Electric Utility | ST | SUB | COL | 2661073 | 2661073 | 226540.62 | 2016 | 0
2823 | N | Electric Utility | ST | LIG | COL | 50680971 | 50680971 | 4352236.2 | 2016 | 1
2824 | N | Electric Utility | ST | SUB | COL | 11461500 | 11461500 | 1072305.3 | 2016 | 0
2828 | N | NAICS-22 Non-Cogen | ST | BIT | COL | 90839172 | 90839172 | 9142009.6 | 2016 | 0
2828 | N | NAICS-22 Non-Cogen | ST | SUB | COL | 0 | 0 | 0 | 2016 | 0
2832 | N | NAICS-22 Non-Cogen | ST | BIT | COL | 69704487 | 69704487 | 6742321.9 | 2016 | 0
2836 | N | NAICS-22 Non-Cogen | ST | BIT | COL | 11311239 | 11311239 | 1090972.7 | 2016 | 0
2836 | N | NAICS-22 Non-Cogen | ST | SUB | COL | 0 | 0 | -751.769 | 2016 | 0
2840 | N | NAICS-22 Non-Cogen | ST | BIT | COL | 49278323 | 49278323 | 4530206.6 | 2016 | 0
2850 | N | Electric Utility | ST | BIT | COL | 115778980 | 115778980 | 11214356 | 2016 | 0
2866 | N | NAICS-22 Non-Cogen | ST | BIT | COL | 84855359 | 84855359 | 7560471.1 | 2016 | 0
2866 | N | NAICS-22 Non-Cogen | ST | SUB | COL | 5891505 | 5891505 | 530792.51 | 2016 | 0
2876 | N | Electric Utility | ST | BIT | COL | 53206011 | 53206011 | 4925035 | 2016 | 0
2876 | N | Electric Utility | ST | SUB | COL | 0 | 0 | 0 | 2016 | 0
2878 | N | NAICS-22 Non-Cogen | ST | SUB | COL | 86304 | 86304 | 6977.863 | 2016 | 0
2952 | N | Electric Utility | ST | SUB | COL | 69988457 | 69988457 | 6192709.5 | 2016 | 0
2963 | N | Electric Utility | ST | BIT | COL | 0 | 0 | 0 | 2016 | 0
2963 | N | Electric Utility | ST | SUB | COL | 23782101 | 23782101 | 2307299.3 | 2016 | 0
3118 | N | NAICS-22 Non-Cogen | ST | BIT | COL | 90669752 | 90669752 | 9144427.2 | 2016 | 0
3118 | N | NAICS-22 Non-Cogen | ST | SC | COL | 0 | 0 | 0 | 2016 | 0
3122 | N | NAICS-22 Non-Cogen | ST | BIT | COL | 69414410 | 69414410 | 6603403.5 | 2016 | 0
3130 | N | NAICS-22 Non-Cogen | ST | BIT | COL | 0 | 0 | 0 | 2016 | 0
3131 | N | NAICS-22 Non-Cogen | ST | BIT | COL | 0 | 0 | -12119.44 | 2016 | 0
3136 | N | NAICS-22 Non-Cogen | ST | BIT | COL | 103829313 | 103829313 | 10194158 | 2016 | 0
3136 | N | NAICS-22 Non-Cogen | ST | SC | COL | 0 | 0 | 0 | 2016 | 0
3138 | N | NAICS-22 Non-Cogen | ST | BIT | COL | 1698876 | 1698876 | 162869.07 | 2016 | 0
3138 | N | NAICS-22 Non-Cogen | ST | SUB | COL | 0 | 0 | 0 | 2016 | 0
3140 | N | NAICS-22 Non-Cogen | ST | BIT | COL | 34418528 | 34418528 | 3122728 | 2016 | 0
3149 | N | NAICS-22 Non-Cogen | ST | BIT | COL | 44361222 | 44361222 | 4355462.5 | 2016 | 0
3251 | N | Electric Utility | ST | BIT | COL | 0 | 0 | 0 | 2016 | 0
3287 | N | Electric Utility | ST | BIT | COL | 764224 | 764224 | 73047.581 | 2016 | 0
3297 | N | Electric Utility | ST | BIT | COL | 34355593 | 34355593 | 3375065.8 | 2016 | 0
3298 | N | Electric Utility | ST | BIT | COL | 29209918 | 29209918 | 2979387.4 | 2016 | 0
3319 | N | Electric Utility | ST | BIT | COL | 0 | 0 | 0 | 2016 | 0
3393 | N | Electric Utility | ST | BIT | COL | 0 | 0 | 0 | 2016 | 0
3393 | N | Electric Utility | ST | SUB | COL | 37110770 | 37110770 | 3462847.4 | 2016 | 0
3396 | N | Electric Utility | ST | BIT | COL | 19220997 | 19220997 | 1950369.8 | 2016 | 0
3396 | N | Electric Utility | ST | SUB | COL | 0 | 0 | 0 | 2016 | 0
3399 | N | Electric Utility | ST | BIT | COL | 131683847 | 131683847 | 12836827 | 2016 | 0
3403 | N | Electric Utility | ST | BIT | COL | 0 | 0 | 0 | 2016 | 0
3403 | N | Electric Utility | ST | SUB | COL | 57805776 | 57805776 | 5418976.1 | 2016 | 0
3406 | Y | Electric Utility | ST | BIT | COL | 0 | 0 | 0 | 2016 | 0
3406 | Y | Electric Utility | ST | SUB | COL | 25030666 | 17072360 | 1439833 | 2016 | 0
3407 | N | Electric Utility | ST | BIT | COL | 26969447 | 26969447 | 2392030.3 | 2016 | 0
3407 | N | Electric Utility | ST | SUB | COL | 31430435 | 31430435 | 2791900.2 | 2016 | 0
3470 | N | NAICS-22 Non-Cogen | ST | SUB | COL | 130196708 | 130196708 | 12244469 | 2016 | 0
3497 | N | NAICS-22 Non-Cogen | ST | LIG | COL | 19326377 | 19326377 | 1671078.4 | 2016 | 1
3497 | N | NAICS-22 Non-Cogen | ST | SUB | COL | 52893222 | 52893222 | 4583490.9 | 2016 | 0
3775 | N | Electric Utility | ST | BIT | COL | 0 | 0 | 0 | 2016 | 0
3796 | N | Electric Utility | ST | BIT | COL | 0 | 0 | 0 | 2016 | 0
3797 | N | Electric Utility | ST | BIT | COL | 64199487 | 64199487 | 6261860.2 | 2016 | 0
3809 | N | Electric Utility | ST | BIT | COL | 3854747 | 3854747 | 336196.36 | 2016 | 0
3845 | N | NAICS-22 Non-Cogen | ST | SUB | COL | 50810462 | 50810462 | 4513836.3 | 2016 | 0
3935 | N | Electric Utility | ST | BIT | COL | 142184556 | 142184556 | 14267587 | 2016 | 0
3936 | N | Electric Utility | ST | BIT | COL | 0 | 0 | 0 | 2016 | 0
3943 | N | Electric Utility | ST | BIT | COL | 69280698 | 69280698 | 6789849.1 | 2016 | 0
3943 | N | Electric Utility | ST | SUB | COL | 0 | 0 | 0 | 2016 | 0
3944 | N | Electric Utility | ST | BIT | COL | 130888347 | 130888347 | 12858478 | 2016 | 0
3948 | N | Electric Utility | ST | BIT | COL | 77714216 | 77714216 | 7661148.5 | 2016 | 0
3954 | N | Electric Utility | ST | BIT | COL | 92142376 | 92142376 | 9010900.1 | 2016 | 0
3982 | N | Electric Utility | ST | BIT | COL | 0 | 0 | 0 | 2016 | 0
3982 | N | Electric Utility | ST | SUB | COL | 129364 | 129364 | 8462.038 | 2016 | 0
4041 | N | Electric Utility | ST | SUB | COL | 38848735 | 38848735 | 3830447.3 | 2016 | 0
4042 | Y | Electric Utility | ST | BIT | COL | 0 | 0 | 0 | 2016 | 0
4050 | N | Electric Utility | ST | SUB | COL | 36355744 | 36355744 | 3448910 | 2016 | 0
4072 | N | Electric Utility | ST | SUB | COL | 3549413 | 3549413 | 315787.73 | 2016 | 0
4078 | N | Electric Utility | ST | SUB | COL | 36962921 | 36962921 | 3756559.5 | 2016 | 0
4125 | Y | Electric Utility | ST | BIT | COL | 241788 | 231732 | 17381.795 | 2016 | 0
4125 | Y | Electric Utility | ST | SUB | COL | 0 | 0 | 0 | 2016 | 0
4143 | N | Electric Utility | ST | BIT | COL | 0 | 0 | 0 | 2016 | 0
4143 | N | Electric Utility | ST | SUB | COL | 10006211 | 10006211 | 911151.22 | 2016 | 0
4158 | N | Electric Utility | ST | SUB | COL | 57222834 | 57222834 | 5080593.3 | 2016 | 0
4162 | N | Electric Utility | ST | SUB | COL | 53143668 | 53143668 | 4869761.7 | 2016 | 0
4271 | N | Electric Utility | ST | SUB | COL | 20066108 | 20066108 | 1784010.1 | 2016 | 0
4941 | N | Electric Utility | ST | BIT | COL | 125326794 | 125326794 | 12032140 | 2016 | 0
6002 | N | Electric Utility | ST | SUB | COL | 179087692 | 179087692 | 17915695 | 2016 | 0
6004 | N | NAICS-22 Non-Cogen | ST | BIT | COL | 71671912 | 71671912 | 6865865 | 2016 | 0
6009 | N | Electric Utility | ST | SUB | COL | 59859832 | 59859832 | 5684733.4 | 2016 | 0
6016 | N | NAICS-22 Non-Cogen | ST | BIT | COL | 0 | 0 | 0 | 2016 | 0
6016 | N | NAICS-22 Non-Cogen | ST | SUB | COL | 22652384 | 22652384 | 2101065.4 | 2016 | 0
6017 | N | NAICS-22 Non-Cogen | ST | BIT | COL | 0 | 0 | 0 | 2016 | 0
6017 | N | NAICS-22 Non-Cogen | ST | SUB | COL | 36509760 | 36509760 | 3320361 | 2016 | 0
6018 | N | Electric Utility | ST | BIT | COL | 39912783 | 39912783 | 3661504 | 2016 | 0
6019 | N | NAICS-22 Non-Cogen | ST | BIT | COL | 53293785 | 53293785 | 5419555.6 | 2016 | 0
6021 | N | Electric Utility | ST | SUB | COL | 84278835 | 84278835 | 8295737.4 | 2016 | 0
6030 | Y | Electric Utility | ST | LIG | COL | 85474034 | 85474034 | 8100440.5 | 2016 | 1
6030 | Y | Electric Utility | ST | RC | COL | 0 | 0 | 0 | 2016 | 0
6031 | N | Electric Utility | ST | BIT | COL | 35807837 | 35807837 | 3353409.5 | 2016 | 0
6034 | N | Electric Utility | ST | SUB | COL | 66554906 | 66554906 | 6486420.9 | 2016 | 0
6041 | Y | Electric Utility | ST | BIT | COL | 89666772 | 89666772 | 8494317 | 2016 | 0
6052 | N | Electric Utility | ST | BIT | COL | 46569447 | 46569447 | 4655583.7 | 2016 | 0
6055 | N | NAICS-22 Non-Cogen | ST | SUB | COL | 44509777 | 44509777 | 3951852.6 | 2016 | 0
6061 | N | Electric Utility | ST | BIT | COL | 4405706 | 4405706 | 387987.63 | 2016 | 0
6064 | N | Electric Utility | ST | SUB | COL | 7131060 | 7131060 | 587388.16 | 2016 | 0
6065 | N | Electric Utility | ST | SUB | COL | 92846910 | 92846910 | 9738811.1 | 2016 | 0
6068 | N | Electric Utility | ST | SUB | COL | 108543329 | 108543329 | 9840165.6 | 2016 | 0
6071 | N | Electric Utility | ST | BIT | COL | 66808405 | 66808405 | 6749236.6 | 2016 | 0
6071 | N | Electric Utility | ST | SUB | COL | 9057256 | 9057256 | 929608.66 | 2016 | 0
6073 | N | Electric Utility | ST | BIT | COL | 10624172 | 10624172 | 890981.38 | 2016 | 0
6073 | N | Electric Utility | ST | SUB | COL | 13990605 | 13990605 | 1167941.8 | 2016 | 0
6076 | N | NAICS-22 Non-Cogen | ST | SUB | COL | 145132820 | 145132820 | 13342713 | 2016 | 0
6077 | N | Electric Utility | ST | SUB | COL | 77670902 | 77670902 | 7752827 | 2016 | 0
6082 | N | NAICS-22 Non-Cogen | ST | BIT | COL | 6669443 | 6669443 | 619855.04 | 2016 | 0
6082 | N | NAICS-22 Non-Cogen | ST | SUB | COL | 0 | 0 | 0 | 2016 | 0
6085 | N | Electric Utility | ST | BIT | COL | 35653851 | 35653851 | 3055933.1 | 2016 | 0
6085 | N | Electric Utility | ST | SUB | COL | 15774449 | 15774449 | 1343459 | 2016 | 0
6090 | Y | Electric Utility | ST | SUB | COL | 122180752 | 122180752 | 11756306 | 2016 | 0
6094 | N | NAICS-22 Non-Cogen | ST | BIT | COL | 118403061 | 118403061 | 11551355 | 2016 | 0
6094 | N | NAICS-22 Non-Cogen | ST | SUB | COL | 0 | 0 | 0 | 2016 | 0
6095 | N | Electric Utility | ST | SUB | COL | 43444415 | 43444415 | 4059718.2 | 2016 | 0
6096 | N | Electric Utility | ST | SUB | COL | 90146449 | 90146449 | 9072625.5 | 2016 | 0
6098 | Y | Electric Utility | ST | SUB | COL | 23191988 | 23191988 | 2082680.5 | 2016 | 0
6101 | N | Electric Utility | ST | SUB | COL | 25092667 | 25092667 | 2054919.8 | 2016 | 0
6106 | N | Electric Utility | ST | SUB | COL | 19439701 | 19439701 | 1898202.1 | 2016 | 0
6113 | N | Electric Utility | ST | BIT | COL | 173438996 | 173438996 | 16646015 | 2016 | 0
6124 | N | Electric Utility | ST | BIT | COL | 0 | 0 | 0 | 2016 | 0
6124 | N | Electric Utility | ST | SUB | COL | 475660 | 475660 | 20541.524 | 2016 | 0
6136 | N | Electric Utility | ST | SUB | COL | 17787199 | 17787199 | 1655042.7 | 2016 | 0
6137 | N | Electric Utility | ST | BIT | COL | 23584724 | 23584724 | 2090335.9 | 2016 | 0
6138 | N | Electric Utility | ST | SUB | COL | 21830361 | 21830361 | 2035318.6 | 2016 | 0
6139 | N | Electric Utility | ST | SUB | COL | 46051103 | 46051103 | 4474821.3 | 2016 | 0
6146 | N | NAICS-22 Non-Cogen | ST | LIG | COL | 89538322 | 89538322 | 7595946.8 | 2016 | 1
6146 | N | NAICS-22 Non-Cogen | ST | SUB | COL | 42303528 | 42303528 | 3638051.4 | 2016 | 0
6147 | N | NAICS-22 Non-Cogen | ST | LIG | COL | 3744482 | 3744482 | 325292.89 | 2016 | 1
6147 | N | NAICS-22 Non-Cogen | ST | SUB | COL | 82001777 | 82001777 | 7189635 | 2016 | 0
6155 | N | Electric Utility | ST | SUB | COL | 66672587 | 66672587 | 6397130.7 | 2016 | 0
6165 | N | Electric Utility | ST | BIT | COL | 83901186 | 83901186 | 8151925.2 | 2016 | 0
6166 | N | Electric Utility | ST | BIT | COL | 15050239 | 15050239 | 1472216.1 | 2016 | 0
6166 | N | Electric Utility | ST | SUB | COL | 102857735 | 102857735 | 10061030 | 2016 | 0
6170 | N | Electric Utility | ST | SUB | COL | 67102382 | 67102382 | 6068014.6 | 2016 | 0
6177 | N | Electric Utility | ST | SUB | COL | 52025943 | 52025943 | 4917135.3 | 2016 | 0
6178 | N | NAICS-22 Non-Cogen | ST | SUB | COL | 31447070 | 31447070 | 3119742.5 | 2016 | 0
6179 | N | Electric Utility | ST | SUB | COL | 107384680 | 107384680 | 10132029 | 2016 | 0
6180 | N | NAICS-22 Non-Cogen | ST | LIG | COL | 130395407 | 130395407 | 12127973 | 2016 | 1
6181 | N | Electric Utility | ST | SUB | COL | 27096076 | 27096076 | 2423893.8 | 2016 | 0
6183 | N | Electric Utility | ST | LIG | COL | 30079419 | 30079419 | 2349214.4 | 2016 | 1
6190 | N | Electric Utility | ST | BIT | COL | 6274597 | 6274597 | 606314.35 | 2016 | 0
6190 | N | Electric Utility | ST | LIG | COL | 0 | 0 | 0 | 2016 | 1
6190 | N | Electric Utility | ST | SUB | COL | 19743830 | 19743830 | 1885677.7 | 2016 | 0
6193 | N | Electric Utility | ST | SUB | COL | 53746464 | 53746464 | 4994395.4 | 2016 | 0
6194 | N | Electric Utility | ST | SUB | COL | 58833589 | 58833589 | 5673947.5 | 2016 | 0
6195 | N | Electric Utility | ST | BIT | COL | 0 | 0 | 0 | 2016 | 0
6195 | N | Electric Utility | ST | SUB | COL | 20670128 | 20670128 | 2001198.6 | 2016 | 0
6204 | N | Electric Utility | ST | SUB | COL | 104270382 | 104270382 | 10261386 | 2016 | 0
6213 | N | Electric Utility | ST | BIT | COL | 63183486 | 63183486 | 6069341.3 | 2016 | 0
6248 | N | Electric Utility | ST | SUB | COL | 28714498 | 28714498 | 2696389.3 | 2016 | 0
6249 | N | Electric Utility | ST | BIT | COL | 24104048 | 24104048 | 2186920.8 | 2016 | 0
6250 | N | Electric Utility | ST | BIT | COL | 21322841 | 21322841 | 1984691 | 2016 | 0
6254 | N | Electric Utility | ST | SUB | COL | 38279871 | 38279871 | 3701737.6 | 2016 | 0
6257 | N | Electric Utility | ST | SUB | COL | 174368717 | 174368717 | 16230691 | 2016 | 0
6264 | N | Electric Utility | ST | BIT | COL | 77994384 | 77994384 | 7789289.3 | 2016 | 0
6264 | N | Electric Utility | ST | SUB | COL | 0 | 0 | 0 | 2016 | 0
6288 | N | Electric Utility | ST | LIG | COL | 1784458 | 1784458 | 121355.52 | 2016 | 1
6469 | N | Electric Utility | ST | LIG | COL | 67268980 | 67268980 | 5909627.6 | 2016 | 1
6481 | N | Electric Utility | ST | BIT | COL | 67952335 | 67952335 | 6932640.6 | 2016 | 0
6481 | N | Electric Utility | ST | SUB | COL | 14161700 | 14161700 | 1458330.4 | 2016 | 0
6639 | N | Electric Utility | ST | BIT | COL | 23508792 | 23508792 | 2092403.3 | 2016 | 0
6641 | N | Electric Utility | ST | SUB | COL | 81234326 | 81234326 | 7694609.4 | 2016 | 0
6648 | N | NAICS-22 Non-Cogen | ST | LIG | COL | 44478760 | 44478760 | 3945379.5 | 2016 | 1
6664 | N | Electric Utility | ST | SUB | COL | 35547705 | 35547705 | 3345779.1 | 2016 | 0
6705 | Y | NAICS-22 Cogen | ST | BIT | COL | 39571049 | 39571049 | 3420670 | 2016 | 0
6761 | N | Electric Utility | ST | SUB | COL | 22417941 | 22417941 | 2217699 | 2016 | 0
6768 | N | Electric Utility | ST | SUB | COL | 16748750 | 16748750 | 1533334.5 | 2016 | 0
6772 | N | Electric Utility | ST | SUB | COL | 22752203 | 22752203 | 2054996.8 | 2016 | 0
6823 | N | Electric Utility | ST | BIT | COL | 27727274 | 27727274 | 2609789 | 2016 | 0
7030 | N | NAICS-22 Non-Cogen | ST | LIG | COL | 28580508 | 28580508 | 2462187.9 | 2016 | 1
7030 | N | NAICS-22 Non-Cogen | ST | SUB | COL | 0 | 0 | 0 | 2016 | 0
7097 | N | Electric Utility | ST | SUB | COL | 54734498 | 54734498 | 5431199.3 | 2016 | 0
7210 | N | Electric Utility | ST | BIT | COL | 18575031 | 18575031 | 1950475.9 | 2016 | 0
7213 | N | Electric Utility | ST | BIT | COL | 54762819 | 54762819 | 5436986.5 | 2016 | 0
7343 | Y | Electric Utility | ST | SUB | COL | 28387653 | 28387653 | 2697149.7 | 2016 | 0
7737 | Y | Electric Utility | ST | BIT | COL | 4826918 | 2705510 | 216170.61 | 2016 | 0
7790 | N | Electric Utility | ST | BIT | COL | 28663077 | 28663077 | 3058029.6 | 2016 | 0
7902 | N | Electric Utility | ST | LIG | COL | 53156462 | 53156462 | 5081155.7 | 2016 | 1
7902 | N | Electric Utility | ST | SUB | COL | 0 | 0 | 0 | 2016 | 0
8023 | N | Electric Utility | ST | BIT | COL | 0 | 0 | 0 | 2016 | 0
8023 | N | Electric Utility | ST | SUB | COL | 52447605 | 52447605 | 4967537.6 | 2016 | 0
8042 | N | Electric Utility | ST | BIT | COL | 98051144 | 98051144 | 10692464 | 2016 | 0
8066 | N | Electric Utility | ST | SUB | COL | 121951046 | 121951046 | 11675692 | 2016 | 0
8069 | N | Electric Utility | ST | BIT | COL | 56357640 | 56357640 | 5501847.3 | 2016 | 0
8102 | N | NAICS-22 Non-Cogen | ST | BIT | COL | 137559805 | 137559805 | 13923688 | 2016 | 0
8102 | N | NAICS-22 Non-Cogen | ST | SUB | COL | 0 | 0 | 0 | 2016 | 0
8219 | N | Electric Utility | ST | BIT | COL | 0 | 0 | 0 | 2016 | 0
8219 | N | Electric Utility | ST | SUB | COL | 12589230 | 12589230 | 1202505.3 | 2016 | 0
8222 | N | Electric Utility | ST | LIG | COL | 27764471 | 27764471 | 2437956.4 | 2016 | 1
8223 | N | Electric Utility | ST | SUB | COL | 94367792 | 94367792 | 9116826.8 | 2016 | 0
8224 | N | Electric Utility | ST | BIT | COL | 6910990 | 6910990 | 617483.33 | 2016 | 0
8224 | N | Electric Utility | ST | SUB | COL | 3885412 | 3885412 | 345070.89 | 2016 | 0
8226 | N | NAICS-22 Non-Cogen | ST | BIT | COL | 20807211 | 20807211 | 1935367.8 | 2016 | 0
8812 | N | Electric Utility | ST | BIT | COL | 0 | 0 | 0 | 2016 | 0
8816 | N | Electric Utility | ST | BIT | COL | 0 | 0 | 0 | 2016 | 0
8816 | N | Electric Utility | ST | SUB | COL | 0 | 0 | 0 | 2016 | 0
8827 | N | Electric Utility | ST | BIT | COL | 0 | 0 | 0 | 2016 | 0
8829 | N | Electric Utility | ST | BIT | COL | 0 | 0 | 0 | 2016 | 0
8834 | N | Electric Utility | ST | BIT | COL | 0 | 0 | 0 | 2016 | 0
8834 | N | Electric Utility | ST | SUB | COL | 0 | 0 | 0 | 2016 | 0
8835 | N | Electric Utility | ST | BIT | COL | 0 | 0 | 0 | 2016 | 0
8835 | N | Electric Utility | ST | SUB | COL | 0 | 0 | 0 | 2016 | 0
8837 | N | Electric Utility | ST | BIT | COL | 0 | 0 | 0 | 2016 | 0
8837 | N | Electric Utility | ST | SUB | COL | 0 | 0 | 0 | 2016 | 0
8838 | N | Electric Utility | ST | BIT | COL | 0 | 0 | 0 | 2016 | 0
8838 | N | Electric Utility | ST | SUB | COL | 0 | 0 | 0 | 2016 | 0
8841 | N | Electric Utility | ST | BIT | COL | 0 | 0 | 0 | 2016 | 0
8841 | N | Electric Utility | ST | SUB | COL | 0 | 0 | 0 | 2016 | 0
8843 | N | NAICS-22 Non-Cogen | ST | BIT | COL | 0 | 0 | 0 | 2016 | 0
8845 | N | NAICS-22 Non-Cogen | ST | BIT | COL | 0 | 0 | 0 | 2016 | 0
8846 | N | NAICS-22 Non-Cogen | ST | BIT | COL | 0 | 0 | 0 | 2016 | 0
8847 | N | Electric Utility | ST | BIT | COL | 0 | 0 | 0 | 2016 | 0
8848 | N | Electric Utility | ST | BIT | COL | 0 | 0 | 0 | 2016 | 0
8850 | N | Electric Utility | ST | BIT | COL | 0 | 0 | 0 | 2016 | 0
8851 | N | Electric Utility | ST | BIT | COL | 0 | 0 | 0 | 2016 | 0
8852 | N | Electric Utility | ST | BIT | COL | 0 | 0 | 0 | 2016 | 0
8852 | N | Electric Utility | ST | SUB | COL | 0 | 0 | 0 | 2016 | 0
8853 | N | Electric Utility | ST | BIT | COL | 0 | 0 | 0 | 2016 | 0
8857 | N | NAICS-22 Non-Cogen | ST | BIT | COL | 0 | 0 | 0 | 2016 | 0
8858 | N | NAICS-22 Non-Cogen | ST | SUB | COL | 0 | 0 | 0 | 2016 | 0
8865 | N | Electric Utility | ST | BIT | COL | 0 | 0 | 0 | 2016 | 0
8866 | N | Electric Utility | ST | BIT | COL | 0 | 0 | 0 | 2016 | 0
8866 | N | Electric Utility | ST | SUB | COL | 0 | 0 | 0 | 2016 | 0
8867 | N | Electric Utility | ST | BIT | COL | 0 | 0 | 0 | 2016 | 0
8867 | N | Electric Utility | ST | SUB | COL | 0 | 0 | 0 | 2016 | 0
8868 | N | Electric Utility | ST | BIT | COL | 0 | 0 | 0 | 2016 | 0
8899 | N | Electric Utility | ST | BIT | COL | 0 | 0 | 0 | 2016 | 0
8899 | N | Electric Utility | ST | SUB | COL | 0 | 0 | 0 | 2016 | 0
10017 | Y | Industrial NAICS Cogen | ST | BIT | COL | 667350 | 108388 | 22500.857 | 2016 | 0
10025 | Y | Industrial NAICS Cogen | ST | BIT | COL | 7248198 | 1795545 | 333021.03 | 2016 | 0
10043 | Y | NAICS-22 Cogen | ST | BIT | COL | 6689245 | 5860270 | 540236.51 | 2016 | 0
10075 | N | Electric Utility | ST | BIT | COL | 0 | 0 | 0 | 2016 | 0
10075 | N | Electric Utility | ST | SUB | COL | 5918200 | 5918200 | 512168.54 | 2016 | 0
10151 | N | NAICS-22 Non-Cogen | ST | BIT | COL | 0 | 0 | 0 | 2016 | 0
10186 | Y | Industrial NAICS Cogen | ST | BIT | COL | 0 | 0 | 0 | 2016 | 0
10208 | Y | Industrial NAICS Cogen | ST | BIT | COL | 329952 | 158149 | 11474.107 | 2016 | 0
10234 | Y | Industrial NAICS Cogen | ST | BIT | COL | 875939 | 258326 | 46666.915 | 2016 | 0
10234 | Y | Industrial NAICS Cogen | ST | SUB | COL | 2540445 | 709608 | 128191.46 | 2016 | 0
10244 | Y | Industrial NAICS Cogen | ST | BIT | COL | 3459129 | 635128 | 99855.9 | 2016 | 0
10328 | Y | Commercial NAICS Cogen | ST | BIT | COL | 334308 | 87720 | 15393.704 | 2016 | 0
10360 | Y | Industrial NAICS Cogen | ST | BIT | COL | 2100967 | 443541 | 76092.685 | 2016 | 0
10360 | Y | Industrial NAICS Cogen | ST | SUB | COL | 0 | 0 | 0 | 2016 | 0
10361 | Y | Industrial NAICS Cogen | ST | BIT | COL | 897321 | 199775 | 27403.904 | 2016 | 0
10464 | N | NAICS-22 Non-Cogen | ST | BIT | COL | 0 | 0 | 0 | 2016 | 0
10477 | Y | Industrial NAICS Cogen | ST | SUB | COL | 2584570 | 296560 | 54669.691 | 2016 | 0
10495 | Y | NAICS-22 Cogen | ST | BIT | COL | 1772830 | 310886 | 60311.706 | 2016 | 0
10566 | Y | NAICS-22 Cogen | ST | BIT | COL | 9567001 | 7390851 | 683024.69 | 2016 | 0
10671 | Y | NAICS-22 Cogen | ST | BIT | COL | 11495450 | 11472951 | 972889.24 | 2016 | 0
10671 | Y | NAICS-22 Cogen | ST | SUB | COL | 10786329 | 10769790 | 915265.9 | 2016 | 0
10672 | Y | NAICS-22 Cogen | ST | BIT | COL | 1391100 | 930870 | 96828.899 | 2016 | 0
10673 | Y | NAICS-22 Cogen | ST | BIT | COL | 10286125 | 9658453 | 948452.33 | 2016 | 0
10673 | Y | NAICS-22 Cogen | ST | SUB | COL | 5873663 | 5534782 | 543401.42 | 2016 | 0
10678 | Y | NAICS-22 Cogen | ST | BIT | COL | 11578360 | 10650664 | 981003.23 | 2016 | 0
10684 | Y | Industrial NAICS Cogen | ST | BIT | COL | 65072 | 7398 | 1405.285 | 2016 | 0
10684 | Y | Industrial NAICS Cogen | ST | RC | COL | 15016829 | 1662137 | 317470.53 | 2016 | 0
10686 | Y | Electric Utility | ST | SUB | COL | 766419 | 351073 | 26639.415 | 2016 | 0
10699 | Y | Industrial NAICS Cogen | ST | BIT | COL | 2034938 | 250058 | 27318.242 | 2016 | 0
10771 | N | Electric Utility | ST | BIT | COL | 0 | 0 | 0 | 2016 | 0
10773 | N | Electric Utility | ST | BIT | COL | 0 | 0 | 0 | 2016 | 0
10774 | Y | Electric Utility | ST | BIT | COL | 0 | 0 | 0 | 2016 | 0
10864 | Y | Industrial NAICS Cogen | ST | BIT | COL | 7825044 | 1846139 | 297504 | 2016 | 0
10864 | Y | Industrial NAICS Cogen | ST | SUB | COL | 15173064 | 3597162 | 579194.35 | 2016 | 0
10865 | Y | Industrial NAICS Cogen | ST | BIT | COL | 23971736 | 5720974 | 718851.82 | 2016 | 0
10865 | Y | Industrial NAICS Cogen | ST | SUB | COL | 10798078 | 2588412 | 325120.54 | 2016 | 0
50088 | Y | Commercial NAICS Cogen | ST | BIT | COL | 402057 | 50936 | 7409.91 | 2016 | 0
50184 | Y | Industrial NAICS Cogen | ST | BIT | COL | 0 | 0 | 0 | 2016 | 0
50187 | Y | Industrial NAICS Cogen | ST | SUB | COL | 1809142 | 160211 | 32999.189 | 2016 | 0
50189 | Y | Industrial NAICS Cogen | ST | ANT | COL | 0 | 0 | 0 | 2016 | 0
50189 | Y | Industrial NAICS Cogen | ST | BIT | COL | 0 | 0 | 0 | 2016 | 0
50191 | Y | Industrial NAICS Cogen | ST | ANT | COL | 0 | 0 | 0 | 2016 | 0
50240 | Y | Commercial NAICS Cogen | ST | BIT | COL | 1017782 | 230329 | 37248.284 | 2016 | 0
50250 | Y | Industrial NAICS Cogen | ST | BIT | COL | 762 | 105 | 20.758 | 2016 | 0
50282 | Y | Industrial NAICS Cogen | ST | BIT | COL | 4934676 | 452353 | 74779.001 | 2016 | 0
50296 | Y | Industrial NAICS Cogen | ST | BIT | COL | 141134 | 14806 | 2796.046 | 2016 | 0
50308 | Y | Electric Utility | ST | SUB | COL | 3418287 | 641389 | 105551.4 | 2016 | 0
50392 | Y | Commercial NAICS Cogen | ST | SUB | COL | 2548187 | 389332 | 69678.564 | 2016 | 0
50398 | Y | Industrial NAICS Cogen | ST | BIT | COL | 715161 | 148941 | 21348.814 | 2016 | 0
50407 | Y | NAICS-22 Cogen | ST | BIT | COL | 0 | 0 | 0 | 2016 | 0
50447 | Y | Industrial NAICS Cogen | ST | BIT | COL | 420752 | 97350 | 9511.391 | 2016 | 0
50481 | Y | Industrial NAICS Cogen | ST | BIT | COL | 31287877 | 4603618 | 872053.97 | 2016 | 0
50491 | Y | Industrial NAICS Cogen | ST | BIT | COL | 2732830 | 638863 | 112108.63 | 2016 | 0
50743 | Y | Commercial NAICS Cogen | ST | ANT | COL | 0 | 0 | 0 | 2016 | 0
50806 | Y | Industrial NAICS Cogen | ST | BIT | COL | 1162574 | 169361 | 33333.363 | 2016 | 0
50835 | Y | NAICS-22 Cogen | ST | BIT | COL | 5695018 | 5577863 | 444632 | 2016 | 0
50835 | Y | NAICS-22 Cogen | ST | SUB | COL | 0 | 0 | 0 | 2016 | 0
50900 | Y | Industrial NAICS Cogen | ST | BIT | COL | 7234046 | 1061877 | 209199.44 | 2016 | 0
50969 | Y | Commercial NAICS Cogen | ST | BIT | COL | 1255909 | 371177 | 52506.228 | 2016 | 0
50976 | Y | NAICS-22 Cogen | ST | BIT | COL | 7483356 | 5831087 | 635824.43 | 2016 | 0
52007 | N | Electric Utility | ST | BIT | COL | 3616459 | 3616459 | 296566.16 | 2016 | 0
52071 | N | NAICS-22 Non-Cogen | ST | LIG | COL | 43744207 | 43744207 | 4360518 | 2016 | 1
52140 | Y | Industrial NAICS Cogen | ST | BIT | COL | 904377 | 156388 | 28608.483 | 2016 | 0
52151 | Y | Industrial NAICS Cogen | ST | BIT | COL | 1506305 | 690573 | 51447.663 | 2016 | 0
52152 | Y | Industrial NAICS Cogen | ST | BIT | COL | 0 | 0 | 0 | 2016 | 0
54004 | Y | Industrial NAICS Cogen | ST | BIT | COL | 44588 | 11271 | 1423.106 | 2016 | 0
54081 | Y | NAICS-22 Cogen | ST | BIT | COL | 8350298 | 1675526 | 134978 | 2016 | 0
54087 | Y | Industrial NAICS Cogen | ST | BIT | COL | 175068 | 30068 | 4217.762 | 2016 | 0
54091 | Y | Industrial NAICS Cogen | ST | BIT | COL | 0 | 0 | 0 | 2016 | 0
54098 | Y | Industrial NAICS Cogen | ST | BIT | COL | 2151416 | 293814 | 54903.545 | 2016 | 0
54101 | Y | Industrial NAICS Cogen | ST | BIT | COL | 3359607 | 418883 | 87133.355 | 2016 | 0
54104 | Y | Industrial NAICS Cogen | ST | BIT | COL | 1694784 | 301828 | 49894.728 | 2016 | 0
54238 | Y | NAICS-22 Cogen | ST | BIT | COL | 0 | 0 | 0 | 2016 | 0
54276 | Y | Commercial NAICS Cogen | ST | BIT | COL | 1824652 | 294357 | 44874.048 | 2016 | 0
54304 | N | NAICS-22 Non-Cogen | ST | BIT | COL | 4755341 | 4755341 | 435896.93 | 2016 | 0
54358 | Y | Industrial NAICS Cogen | ST | BIT | COL | 200104 | 29613 | 5044.518 | 2016 | 0
54427 | Y | Industrial NAICS Cogen | ST | BIT | COL | 0 | 0 | 0 | 2016 | 0
54464 | Y | Industrial NAICS Cogen | ST | BIT | COL | 0 | 0 | 0 | 2016 | 0
54638 | Y | Industrial NAICS Cogen | ST | BIT | COL | 2196486 | 718490 | 66744.302 | 2016 | 0
54656 | Y | Industrial NAICS Cogen | ST | ANT | COL | 0 | 0 | 0 | 2016 | 0
54656 | Y | Industrial NAICS Cogen | ST | BIT | COL | 0 | 0 | 0 | 2016 | 0
54780 | Y | Commercial NAICS Cogen | ST | BIT | COL | 704531 | 107257 | 20379.613 | 2016 | 0
54945 | N | NAICS-22 Non-Cogen | ST | BIT | COL | 0 | 0 | 0 | 2016 | 0
55076 | N | NAICS-22 Non-Cogen | ST | LIG | COL | 32165892 | 32165892 | 2895110.6 | 2016 | 1
55856 | N | NAICS-22 Non-Cogen | ST | BIT | COL | 99245477 | 99245477 | 10587579 | 2016 | 0
56068 | N | Electric Utility | ST | BIT | COL | 24928129 | 24928129 | 2708795.8 | 2016 | 0
56068 | N | Electric Utility | ST | SUB | COL | 47043900 | 47043900 | 5103690.5 | 2016 | 0
56163 | Y | Industrial NAICS Cogen | ST | BIT | COL | 5295651 | 5272504 | 437331.45 | 2016 | 0
56224 | N | NAICS-22 Non-Cogen | ST | SUB | COL | 9648291 | 9648291 | 887759.75 | 2016 | 0
56319 | N | Electric Utility | ST | SUB | COL | 8781163 | 8781163 | 732855.24 | 2016 | 0
56456 | N | NAICS-22 Non-Cogen | ST | SUB | COL | 44355033 | 44355033 | 4596001.6 | 2016 | 0
56564 | N | Electric Utility | ST | SUB | COL | 34330411 | 34330411 | 3739512.6 | 2016 | 0
56609 | N | Electric Utility | ST | SUB | COL | 29429784 | 29429784 | 2827085.9 | 2016 | 0
56611 | N | NAICS-22 Non-Cogen | ST | SUB | COL | 38854399 | 38854399 | 4164199 | 2016 | 0
56671 | N | NAICS-22 Non-Cogen | ST | BIT | COL | 46074392 | 46074392 | 5213111.2 | 2016 | 0
56786 | Y | Electric Utility | ST | LIG | COL | 3790924 | 2285266 | 155782.13 | 2016 | 1
56808 | N | Electric Utility | ST | BIT | COL | 32509044 | 32509044 | 3273817 | 2016 | 0
57919 | Y | Industrial NAICS Cogen | ST | BIT | COL | 378878 | 164384 | 13189.682 | 2016 | 0
99999 | N | Electric Utility | ST | SUB | COL | 0 | 0 | 0 | 2016 | 0
99999 | N | NAICS-22 Non-Cogen | ST | BIT | COL | 0 | 0 | 0 | 2016 | 0
99999 | N | Electric Utility | ST | BIT | COL | 43320 | 43320 | 3762.318 | 2016 | 0
99999 | N | Electric Utility | ST | BIT | COL | 108955 | 108955 | 8102.573 | 2016 | 0
99999 | N | Electric Utility | ST | SUB | COL | 4222292 | 4222292 | 372023.11 | 2016 | 0
99999 | N | Electric Utility | ST | BIT | COL | 1638582 | 1638582 | 132528.22 | 2016 | 0
99999 | N | NAICS-22 Non-Cogen | ST | BIT | COL | 0 | 0 | 0 | 2016 | 0
99999 | N | Electric Utility | ST | BIT | COL | 747775 | 747775 | 67236.08 | 2016 | 0
99999 | N | Electric Utility | ST | BIT | COL | 4096694 | 4096694 | 325919.14 | 2016 | 0
99999 | N | Electric Utility | ST | SUB | COL | 12248472 | 12248472 | 1114539.3 | 2016 | 0
99999 | N | NAICS-22 Non-Cogen | ST | BIT | COL | 0 | 0 | 0 | 2016 | 0
99999 | N | Industrial NAICS Non-Cogen | ST | BIT | COL | 595973 | 595973 | 5015.702 | 2016 | 0
99999 | N | Electric Utility | ST | BIT | COL | 0 | 0 | 0 | 2016 | 0
99999 | N | Electric Utility | ST | SUB | COL | 4402296 | 4402296 | 371244.48 | 2016 | 0
99999 | N | Commercial NAICS Non-Cogen | ST | SUB | COL | 101627 | 101627 | 2708.878 | 2016 | 0
99999 | N | Electric Utility | ST | BIT | COL | 2511796 | 2511796 | 210247.1 | 2016 | 0
99999 | N | Electric Utility | ST | BIT | COL | 0 | 0 | 0 | 2016 | 0
99999 | N | Electric Utility | ST | LIG | COL | 2657035 | 2657035 | 207396.91 | 2016 | 1
99999 | N | Electric Utility | ST | SUB | COL | 0 | 0 | 0 | 2016 | 0
99999 | N | NAICS-22 Non-Cogen | ST | SUB | COL | 5498502 | 5498502 | 468995.84 | 2016 | 0
99999 | N | NAICS-22 Non-Cogen | ST | BIT | COL | 641075 | 641075 | 49116.538 | 2016 | 0
99999 | N | Electric Utility | ST | LIG | COL | 6138676 | 6138676 | 492846.26 | 2016 | 1
99999 | N | Electric Utility | ST | SUB | COL | 15614 | 15614 | 284.873 | 2016 | 0
99999 | N | Electric Utility | ST | SUB | COL | 5528623 | 5528623 | 529680.75 | 2016 | 0
99999 | N | Industrial NAICS Non-Cogen | ST | SUB | COL | 1177759 | 1177759 | 26285.859 | 2016 | 0
99999 | N | NAICS-22 Non-Cogen | ST | BIT | COL | 0 | 0 | 0 | 2016 | 0
99999 | N | NAICS-22 Non-Cogen | ST | SUB | COL | 0 | 0 | 0 | 2016 | 0
99999 | N | Electric Utility | ST | BIT | COL | 4802987 | 4802987 | 356116.84 | 2016 | 0
99999 | N | Commercial NAICS Non-Cogen | ST | BIT | COL | 0 | 0 | 0 | 2016 | 0
99999 | N | NAICS-22 Non-Cogen | ST | BIT | COL | 0 | 0 | 0 | 2016 | 0
99999 | N | NAICS-22 Non-Cogen | ST | SUB | COL | 0 | 0 | 0 | 2016 | 0
99999 | N | NAICS-22 Non-Cogen | ST | BIT | COL | 0 | 0 | 0 | 2016 | 0
99999 | N | Electric Utility | ST | BIT | COL | 318393 | 318393 | 5962.611 | 2016 | 0
99999 | N | Electric Utility | ST | SUB | COL | 0 | 0 | 0 | 2016 | 0
99999 | N | Electric Utility | ST | SUB | COL | 14792711 | 14792711 | 1291523.8 | 2016 | 0
99999 | N | NAICS-22 Non-Cogen | ST | SUB | COL | 7702941 | 7702941 | 686820.3 | 2016 | 0
99999 | Y | NAICS-22 Cogen | ST | SUB | COL | 2556527 | 2338908 | 140693.54 | 2016 | 0
99999 | Y | Commercial NAICS Cogen | ST | SUB | COL | 780075 | 242604 | 35865.638 | 2016 | 0
99999 | Y | Electric Utility | ST | BIT | COL | 249729 | 235331 | 22225.714 | 2016 | 0
99999 | Y | Industrial NAICS Cogen | ST | BIT | COL | 957895 | 95997 | 19853.075 | 2016 | 0
99999 | Y | NAICS-22 Cogen | ST | BIT | COL | 0 | 0 | 0 | 2016 | 0
99999 | Y | Industrial NAICS Cogen | ST | BIT | COL | 0 | 0 | 0 | 2016 | 0
99999 | Y | NAICS-22 Cogen | ST | BIT | COL | 1914327 | 314912 | 54590.821 | 2016 | 0
99999 | Y | Industrial NAICS Cogen | ST | SUB | COL | 1253020 | 69770 | 5950.384 | 2016 | 0
99999 | Y | Industrial NAICS Cogen | ST | BIT | COL | 6365977 | 839387 | 170278.9 | 2016 | 0
99999 | Y | Industrial NAICS Cogen | ST | BIT | COL | 3227304 | 370411 | 70230.212 | 2016 | 0
99999 | Y | Industrial NAICS Cogen | ST | BIT | COL | 991762 | 272685 | 27237.446 | 2016 | 0
99999 | Y | Commercial NAICS Cogen | ST | BIT | COL | 3041018 | 754011 | 117583.3 | 2016 | 0
99999 | Y | Industrial NAICS Cogen | ST | BIT | COL | 1419867 | 456526 | 43377.75 | 2016 | 0
99999 | Y | Industrial NAICS Cogen | ST | SUB | COL | 18555705 | 6330471 | 748247.88 | 2016 | 0
99999 | Y | Industrial NAICS Cogen | ST | BIT | COL | 1618069 | 281036 | 57543.534 | 2016 | 0
99999 | Y | Industrial NAICS Cogen | ST | SUB | COL | 206120 | 18355 | 3737.026 | 2016 | 0
99999 | Y | Commercial NAICS Cogen | ST | BIT | COL | 645265 | 140345 | 11969.649 | 2016 | 0
99999 | Y | Industrial NAICS Cogen | ST | BIT | COL | 12524166 | 2462745 | 422189.42 | 2016 | 0
99999 | Y | NAICS-22 Cogen | ST | BIT | COL | 0 | 0 | 0 | 2016 | 0
99999 | Y | Commercial NAICS Cogen | ST | BIT | COL | 180898 | 28226 | 4947.589 | 2016 | 0
99999 | Y | Industrial NAICS Cogen | ST | BIT | COL | 1409857 | 28618 | 2440.791 | 2016 | 0
99999 | Y | Industrial NAICS Cogen | ST | BIT | COL | 0 | 0 | 0 | 2016 | 0
99999 | Y | Industrial NAICS Cogen | ST | LIG | COL | 0 | 0 | 0 | 2016 | 1
99999 | Y | Industrial NAICS Cogen | ST | BIT | COL | 781067 | 76210 | 17548.163 | 2016 | 0
99999 | Y | Commercial NAICS Cogen | ST | BIT | COL | 0 | 0 | 0 | 2016 | 0
99999 | Y | Industrial NAICS Cogen | ST | BIT | COL | 0 | 0 | 0 | 2016 | 0
99999 | Y | Industrial NAICS Cogen | ST | BIT | COL | 2480101 | 343092 | 53548.536 | 2016 | 0
99999 | Y | Industrial NAICS Cogen | ST | SUB | COL | 1595039 | 180841 | 34401.502 | 2016 | 0
99999 | Y | Electric Utility | ST | BIT | COL | 0 | 0 | 0 | 2016 | 0
99999 | Y | Electric Utility | ST | LIG | COL | 0 | 0 | 0 | 2016 | 1
99999 | Y | Electric Utility | ST | SUB | COL | 3167378 | 1729804 | 146054.79 | 2016 | 0
99999 | Y | Industrial NAICS Cogen | ST | BIT | COL | 0 | 0 | 0 | 2016 | 0
99999 | Y | Industrial NAICS Cogen | ST | SUB | COL | 12847030 | 4326887 | 520724.16 | 2016 | 0
99999 | Y | NAICS-22 Cogen | ST | BIT | COL | 1833107 | 215942 | 18417.057 | 2016 | 0
99999 | Y | Industrial NAICS Cogen | ST | BIT | COL | 735249 | 330832 | 26179.958 | 2016 | 0
99999 | Y | Industrial NAICS Cogen | ST | LIG | COL | 0 | 0 | 0 | 2016 | 1
99999 | Y | Industrial NAICS Cogen | ST | LIG | COL | 492229 | 96259 | 8209.637 | 2016 | 1
99999 | Y | NAICS-22 Cogen | ST | BIT | COL | 4106019 | 2526008 | 267467.5 | 2016 | 0
99999 | Y | Industrial NAICS Cogen | ST | BIT | COL | 12375492 | 819045 | 157615.77 | 2016 | 0
99999 | Y | Industrial NAICS Cogen | ST | SUB | COL | 2743045 | 1102461 | 77431.373 | 2016 | 0
99999 | Y | Industrial NAICS Cogen | ST | BIT | COL | 0 | 0 | 0 | 2016 | 0
99999 | Y | Industrial NAICS Cogen | ST | SUB | COL | 8231484 | 3454101 | 302198.99 | 2016 | 0
99999 | Y | NAICS-22 Cogen | ST | BIT | COL | 0 | 0 | 0 | 2016 | 0
99999 | Y | Commercial NAICS Cogen | ST | BIT | COL | 0 | 0 | 0 | 2016 | 0
99999 | Y | Industrial NAICS Cogen | ST | BIT | COL | 2345502 | 335553 | 48546.569 | 2016 | 0
99999 | Y | Industrial NAICS Cogen | ST | BIT | COL | 14161 | 14025 | 3801.462 | 2016 | 0
99999 | Y | Industrial NAICS Cogen | ST | SUB | COL | 7594238 | 2640687 | 369413.07 | 2016 | 0
99999 | Y | NAICS-22 Cogen | ST | ANT | COL | 0 | 0 | 0 | 2016 | 0
99999 | Y | NAICS-22 Cogen | ST | BIT | COL | 0 | 0 | 0 | 2016 | 0
99999 | Y | NAICS-22 Cogen | ST | SUB | COL | 0 | 0 | 0 | 2016 | 0
99999 | Y | Commercial NAICS Cogen | ST | BIT | COL | 0 | 0 | 0 | 2016 | 0
99999 | Y | Industrial NAICS Cogen | ST | BIT | COL | 6177123 | 1241460 | 224703.78 | 2016 | 0
99999 | Y | Industrial NAICS Cogen | ST | SC | COL | 0 | 0 | 0 | 2016 | 0
99999 | Y | Industrial NAICS Cogen | ST | BIT | COL | 267522 | 20778 | 3757.84 | 2016 | 0
99999 | Y | Industrial NAICS Cogen | ST | BIT | COL | 0 | 0 | 0 | 2016 | 0
99999 | Y | NAICS-22 Cogen | ST | BIT | COL | 3901518 | 558228 | 61860.02 | 2016 | 0
99999 | Y | Commercial NAICS Cogen | ST | BIT | COL | 885700 | 174021 | 14841.824 | 2016 | 0
99999 | Y | Industrial NAICS Cogen | ST | BIT | COL | 4185537 | 312524 | 66138.491 | 2016 | 0
99999 | Y | Commercial NAICS Cogen | ST | BIT | COL | 0 | 0 | 0 | 2016 | 0
99999 | Y | Industrial NAICS Cogen | ST | BIT | COL | 3093474 | 328751 | 73869.975 | 2016 | 0
99999 | Y | Industrial NAICS Cogen | ST | SUB | COL | 391284 | 38936 | 8769.209 | 2016 | 0
99999 | Y | NAICS-22 Cogen | ST | BIT | COL | 242123 | 71250 | 8777.195 | 2016 | 0
99999 | Y | Industrial NAICS Cogen | ST | BIT | COL | 8335358 | 652345 | 131842.7 | 2016 | 0
99999 | Y | Industrial NAICS Cogen | ST | SUB | COL | 8385305 | 1920082 | 157257.19 | 2016 | 0

## US DATA Coal Heat Rate PT
Combined Heat And Power Plant | N
Sector Name | (Multiple Items)
Average Heat Rate
Row Labels | Sum of Total Fuel Consumption MMBtu | Sum of Net Generation (Megawatthours)
0 | 11412168128 | 1091418265.547 | 10456273.7204
1 | 760895166 | 67828217.28 | 11217973.8244
Grand Total | 12173063294 | 1159246482.827

## US DATA Table 8.2
Table 8.2. Average Tested Heat Rates by Prime Mover and Energy Source, 2007 - 2014
(Btu per Kilowatthour)
Prime Mover | Coal | Petroluem | Natural Gas | Nuclear
2007
Steam Generator | 10158 | 10398 | 10440 | 10489
Gas Turbine | -- | 13217 | 11632 | --
Internal Combustion | -- | 10447 | 10175 | --
Combined Cycle | W | 10970 | 7577 | --
2008
Steam Generator | 10138 | 10356 | 10377 | 10452
Gas Turbine | -- | 13311 | 11576 | --
Internal Combustion | -- | 10427 | 9975 | --
Combined Cycle | W | 10985 | 7642 | --
2009
Steam Generator | 10150 | 10349 | 10427 | 10459
Gas Turbine | -- | 13326 | 11560 | --
Internal Combustion | -- | 10428 | 9958 | --
Combined Cycle | W | 10715 | 7605 | --
2010
Steam Generator | 10142 | 10249 | 10416 | 10452
Gas Turbine | -- | 13386 | 11590 | --
Internal Combustion | -- | 10429 | 9917 | --
Combined Cycle | W | 10474 | 7619 | --
2011
Steam Generator | 10128 | 10414 | 10414 | 10464
Gas Turbine | -- | 13637 | 11569 | --
Internal Combustion | -- | 10428 | 9923 | --
Combined Cycle | W | 10650 | 7603 | --
2012
Steam Generator | 10107 | 10359 | 10385 | 10479
Gas Turbine | -- | 13622 | 11499 | --
Internal Combustion | -- | 10416 | 9991 | --
Combined Cycle | W | 10195 | 7615 | --
2013
Steam Generator | 10089 | 10334 | 10354 | 10449
Gas Turbine | -- | 13555 | 11371 | --
Internal Combustion | -- | 10401 | 9573 | --
Combined Cycle | W | 9937 | 7667 | --
2014
Steam Generator | 10080 | 10156 | 10408 | 10459
Gas Turbine | -- | 13457 | 11378 | --
Internal Combustion | -- | 10403 | 9375 | --
Combined Cycle | W | 9924 | 7658 | --
Notes: W = Withheld to avoid disclosure of individual company data. Heat rate is reported at full load conditions for electric utilities and independent power producers. The average heat rates above are weighted by Net Summer Capacity. Coal Combined Cycle represents integrated gasification units. Source: U.S. Energy Information Administration, Form EIA-860, 'Annual Electric Generator Report.'

## CDN DATA
| preexisting | source
hard coal | 10257.1932 | AB average (non-weighted average)
natural gas nonpeaker | 7205.9134 | AB average for gas combined cycle (non-weighted average)
nuclear | 10459 | US data
hydro | 0
wind | 0
solar PV | 0
solar thermal | 0
biomass
geothermal | 0
petroleum | 10814 | US data
natural gas peaker | 8342.2983 | AB average for gas single cycle (non-weighted average)
coal-to-gas | 12321.621 | Dale Hildebrand (personal communication, AB context)
cogen | 10975
Calculating average heat rate for AB coal plant |  |  | Calculating cogen heat rate from efficiency
Source: http://www.hme.ca/reports/CASA_Report_--_The_Efficiency_of_Alberta%27s_Electrical_Supply_System_EEEC-02-04.pdf |  |  | Source: | Same as the left
Table 5
Ignoring HR Milner plant and Wabamum (assumed decommissioned). Unit: GJ/GWH |  |  | Heat rate: (average of the two available)
| 11630 |  | 10975
11630
9980
11426
11003
10838
10726
10136
10136
9368
10222
10222
12920
12439
12353
10220
10220
10726
10726
10892
10892
10221
9978

## NEB Data
Select Report Version: Canada’s Energy Future 2016
Select Appendices: Electricity Generation
Select Case: Reference
Select Type: Plant Type
GWh
Alberta
_ | 2005 | 2006 | 2007 | 2008 | 2009 | 2010 | 2011 | 2012 | 2013 | 2014 | 2015 | 2016 | 2017 | 2018 | 2019 | 2020 | 2021 | 2022 | 2023 | 2024 | 2025 | 2026 | 2027 | 2028 | 2029 | 2030 | 2031 | 2032 | 2033 | 2034 | 2035 | 2036 | 2037 | 2038 | 2039 | 2040
Oil/Gas Combustion Turbine | 7553.9 | 7742.4 | 7742.6 | 9209.2 | 10794 | 11365.7 | 13110.2 | 14583 | 14883.8 | 15069.4 | 14979.2 | 15234.7 | 15869.6 | 18423.3 | 17056.3 | 18712.4 | 19409.7 | 19409.6 | 20281.3 | 21152.9 | 22809 | 22809 | 22809 | 23680.6 | 24922 | 26208.3 | 27079.9 | 27079.9 | 27951.5 | 27951.5 | 30479.2 | 30479.2 | 31263.7 | 31263.7 | 32135.3 | 32135.3
Oil/Gas Steam Turbine | 1558.96 | 1558.96 | 1558.96 | 1594.15 | 1100.82 | 2928.77 | 2931.92 | 3214.74 | 3295.17 | 1476.74 | 2235.91 | 2224.23 | 2224.23 | 2224.23 | 2224.23 | 2224.23 | 2224.23 | 2224.23 | 2224.23 | 2224.23 | 2224.23 | 2224.23 | 2224.23 | 2224.23 | 2224.23 | 2224.23 | 2224.23 | 2224.23 | 2224.23 | 2224.23 | 2224.23 | 2224.23 | 2224.23 | 2224.23 | 2224.23 | 2224.23
Oil/Gas Combined Cycle | 8697.33 | 8697.33 | 8697.33 | 9580.12 | 10309.14 | 10364.32 | 9369.67 | 10667.49 | 10549.06 | 11543.66 | 20080.73 | 23223.83 | 26413.06 | 31388.21 | 31548.52 | 33648.18 | 36001.56 | 36001.55 | 39329.87 | 43336.06 | 43430.39 | 45792.33 | 50375.64 | 47403.98 | 56356.03 | 57103.45 | 56848.32 | 58115.91 | 58912.73 | 57156.1 | 56154.53 | 57831.94 | 59271.39 | 60923.16 | 61532.96 | 63146.7
Coal | 43954.02 | 43954.02 | 43954.02 | 42268.47 | 41551.17 | 41473.45 | 42433.89 | 35659.48 | 38089.58 | 46940.43 | 43363.66 | 43410.34 | 42545.28 | 36913.95 | 39428.37 | 37106.16 | 35145.93 | 36953.54 | 35090.72 | 32203.86 | 32148.04 | 31621.16 | 28707.31 | 32644.22 | 22824.75 | 21815.02 | 23481.18 | 23481.18 | 23481.18 | 26967.66 | 26967.66 | 26967.66 | 26967.66 | 26967.66 | 26967.66 | 26967.66
Nuclear | 0 | 0 | 0 | 0 | 0 | 0 | 0 | 0 | 0 | 0 | 0 | 0 | 0 | 0 | 0 | 0 | 0 | 0 | 0 | 0 | 0 | 0 | 0 | 0 | 0 | 0 | 0 | 0 | 0 | 0 | 0 | 0 | 0 | 0 | 0 | 0
Biomass / Geothermal | 997.9 | 1024.6 | 1030.3 | 1024.8 | 412.3 | 1539.3 | 1431.4 | 1863.8 | 1565.7 | 1409.8 | 1409.8 | 1695.7 | 1695.7 | 1695.7 | 1695.7 | 1695.7 | 1695.7 | 1695.7 | 1695.7 | 1695.7 | 1695.7 | 1695.7 | 1695.7 | 1695.7 | 1695.7 | 1695.7 | 1695.7 | 1695.7 | 1695.7 | 1695.7 | 1695.7 | 1695.7 | 1695.7 | 1695.7 | 1695.7 | 1695.7
Solar | 0 | 0 | 0 | 0 | 0 | 0 | 0 | 0 | 0 | 0.95 | 0.95 | 0.95 | 0.95 | 0.95 | 0.95 | 88.11 | 88.11 | 88.11 | 88.11 | 88.11 | 175.27 | 175.27 | 175.27 | 175.27 | 175.27 | 262.43 | 262.44 | 262.44 | 262.44 | 262.44 | 349.59 | 349.59 | 349.59 | 349.59 | 349.59 | 349.59
Wind | 379.15 | 529.93 | 714.44 | 998.89 | 1405.65 | 2094.95 | 2210.42 | 2481.7 | 3087.82 | 3527.25 | 3615.46 | 4049.95 | 4570.86 | 4930.59 | 5430.44 | 5507.53 | 5584.62 | 5661.7 | 5738.79 | 5815.88 | 5892.97 | 5970.06 | 6047.15 | 6124.23 | 6201.32 | 6278.41 | 6355.5 | 6432.58 | 6509.67 | 6586.76 | 6598.41 | 6598.41 | 6598.41 | 6598.41 | 6598.41 | 6598.41
Hydro / Wave / Tidal | 2116.98 | 2116.98 | 2116.98 | 1985.83 | 1603.34 | 1809.65 | 1952.45 | 2543.02 | 1966.41 | 1371.45 | 1371.45 | 1371.45 | 1371.45 | 1371.45 | 1371.45 | 1371.45 | 1371.45 | 1371.45 | 1371.45 | 1371.45 | 1371.45 | 1371.45 | 1371.45 | 1371.45 | 1371.45 | 1371.45 | 1371.45 | 1371.45 | 1371.45 | 1371.45 | 1371.45 | 1371.45 | 1371.45 | 1371.45 | 1371.45 | 1371.45
Select Report Version: Canada’s Energy Future 2016: Update | [11 empty] | 23179.7936
Select Appendices: Primary Energy Demand
Select Case: Reference
Select Region: Alberta
PJ
Electric and Steam Generation
_ | 2005 | 2006 | 2007 | 2008 | 2009 | 2010 | 2011 | 2012 | 2013 | 2014 | 2015 | 2016 | 2017 | 2018 | 2019 | 2020 | 2021 | 2022 | 2023 | 2024 | 2025 | 2026 | 2027 | 2028 | 2029 | 2030 | 2031 | 2032 | 2033 | 2034 | 2035 | 2036 | 2037 | 2038 | 2039 | 2040
Natural Gas | 170.26 | 180.27 | 180.87 | 222.65 | 220.78 | 246.98 | 255.11 | 292.31 | 302.57 | 274.09 | 359.76 | 384.11 | 412.57 | 473.58 | 464.55 | 499.21 | 520.82 | 520.91 | 550.86 | 553.12 | 572.15 | 622.69 | 624.41 | 607.56 | 713.19 | 701.97 | 737.87 | 747.39 | 758.43 | 745.24 | 761.2 | 773.8 | 784.61 | 797.01 | 808.14 | 820.26
RPP | 27.59 | 27.59 | 27.59 | 23.86 | 6.9 | 27.84 | 2.65 | 2.23 | 2.27 | 2.5 | 2.44 | 2.44 | 2.44 | 2.44 | 2.44 | 2.44 | 2.44 | 2.44 | 2.44 | 2.44 | 2.44 | 2.44 | 2.44 | 2.44 | 2.44 | 2.44 | 2.44 | 2.44 | 2.44 | 2.44 | 2.44 | 2.44 | 2.44 | 2.44 | 2.44 | 2.44
Coal, Coke and Coke Oven Gas | 538.16 | 538.16 | 538.16 | 469.59 | 463.35 | 452.96 | 444.73 | 337.88 | 371.72 | 491.94 | 456.56 | 456.74 | 447.53 | 387.31 | 413.89 | 388.52 | 367.55 | 386.89 | 366.95 | 336.07 | 335.59 | 329.29 | 296.97 | 337.77 | 248.53 | 237.2 | 255.89 | 255.89 | 255.89 | 294.36 | 294.36 | 294.36 | 294.36 | 294.36 | 294.36 | 294.36
Hydro | 7.61 | 7.61 | 7.61 | 7.14 | 5.77 | 6.51 | 7.02 | 9.15 | 7.07 | 4.93 | 4.93 | 4.93 | 4.93 | 4.93 | 4.93 | 4.93 | 4.93 | 4.93 | 4.93 | 4.93 | 4.93 | 4.93 | 4.93 | 4.93 | 4.93 | 4.93 | 4.93 | 4.93 | 4.93 | 4.93 | 4.93 | 4.93 | 4.93 | 4.93 | 4.93 | 4.93
Nuclear | 0 | 0 | 0 | 0 | 0 | 0 | 0 | 0 | 0 | 0 | 0 | 0 | 0 | 0 | 0 | 0 | 0 | 0 | 0 | 0 | 0 | 0 | 0 | 0 | 0 | 0 | 0 | 0 | 0 | 0 | 0 | 0 | 0 | 0 | 0 | 0
Other Renewables and Landfill Gas | 29.73 | 31.14 | 31.99 | 40.32 | 20.77 | 49.22 | 31.79 | 36.42 | 35.64 | 36.53 | 36.87 | 41.47 | 43.45 | 44.81 | 46.71 | 47.33 | 47.63 | 47.92 | 48.21 | 48.5 | 49.13 | 49.42 | 49.71 | 50 | 50.3 | 50.92 | 51.21 | 51.51 | 51.8 | 52.09 | 52.46 | 52.46 | 52.46 | 52.46 | 52.46 | 52.46

## BHRbEF
| preexisting | preexisting nonretiring (not used in U.S. dataset) | newly built
hard coal | 9972416.5116 | 0 | 8750000
natural gas nonpeaker | 7898357.5164 | 0 | 6516500
cogeneration | 10975000 | 0 | 10975000
hydro | 0 | 0 | 0
wind | 0 | 0 | 0
solar PV | 0 | 0 | 0
solar thermal | 0 | 0 | 0
biomass | 12042352.9412 | 0 | 10838117.6471
geothermal | 0 | 0 | 0
petroleum | 10814000 | 0 | 9750000
natural gas peaker | 11378000 | 0 | 10343636.3636
coal to gas | 12321621 | 0 | 12321621
offshore wind | 0 | 0 | 0