## About
BPMCCS BAU Policy Mandated Capacity Construction Schedule
Sources: | Coal to Gas Conversion Schedule
TransAlta
2017
Coal to Gas
http://www.transalta.com/about-us/coal-to-gas/
Sundance Power Plant Unit Information
SourceWatch
2018
Alberta Sundance Power Station
https://www.sourcewatch.org/index.php/Alberta_Sundance_power_station
Keephills Power Plant Unit Information
SourceWatch
2018
Keephills Power Station
https://www.sourcewatch.org/index.php/Keephills_power_station
Note:
We have replaced the lignite variable with data for coal to gas conversions
Because the model will not build these units on its own, we use the capacity construction
schedule to force on the coal-to-gas conversions.

## Coal to Gas Conversion
Unit | MW Rating
Sundance 3 | 380 | https://www.sourcewatch.org/index.php/Alberta_Sundance_power_station
Sundance 4 | 380
Sundance 5 | 380
Sundance 6 | 433
Keephills 1 | 403 | https://www.sourcewatch.org/index.php/Keephills_power_station
Keephills 2 | 403

## BPMCCS
Year | 2015 | 2016 | 2017 | 2018 | 2019 | 2020 | 2021 | 2022 | 2023 | 2024 | 2025 | 2026 | 2027 | 2028 | 2029 | 2030 | 2031 | 2032 | 2033 | 2034 | 2035 | 2036 | 2037 | 2038 | 2039 | 2040 | 2041 | 2042 | 2043 | 2044 | 2045 | 2046 | 2047 | 2048 | 2049 | 2050
hard coal (MW) | 0 | 0 | 0 | 0 | 0 | 0 | 0 | 0 | 0 | 0 | 0 | 0 | 0 | 0 | 0 | 0 | 0 | 0 | 0 | 0 | 0 | 0 | 0 | 0 | 0 | 0 | 0 | 0 | 0 | 0 | 0 | 0 | 0 | 0 | 0 | 0
natural gas nonpeaker (MW) | 0 | 0 | 0 | 0 | 0 | 0 | 0 | 0 | 0 | 0 | 0 | 0 | 0 | 0 | 0 | 0 | 0 | 0 | 0 | 0 | 0 | 0 | 0 | 0 | 0 | 0 | 0 | 0 | 0 | 0 | 0 | 0 | 0 | 0 | 0 | 0
cogeneration (MW) | 0 | 0 | 0 | 0 | 0 | 0 | 0 | 0 | 0 | 0 | 0 | 0 | 0 | 0 | 0 | 0 | 0 | 0 | 0 | 0 | 0 | 0 | 0 | 0 | 0 | 0 | 0 | 0 | 0 | 0 | 0 | 0 | 0 | 0 | 0 | 0
hydro (MW) | 0 | 0 | 0 | 0 | 0 | 0 | 0 | 0 | 0 | 0 | 0 | 0 | 0 | 0 | 0 | 0 | 0 | 0 | 0 | 0 | 0 | 0 | 0 | 0 | 0 | 0 | 0 | 0 | 0 | 0 | 0 | 0 | 0 | 0 | 0 | 0
onshore wind (MW) | 0 | 0 | 0 | 0 | 0 | 0 | 0 | 0 | 0 | 0 | 0 | 0 | 0 | 0 | 0 | 0 | 0 | 0 | 0 | 0 | 0 | 0 | 0 | 0 | 0 | 0 | 0 | 0 | 0 | 0 | 0 | 0 | 0 | 0 | 0 | 0
solar PV (MW) | 0 | 0 | 0 | 0 | 0 | 0 | 0 | 0 | 0 | 0 | 0 | 0 | 0 | 0 | 0 | 0 | 0 | 0 | 0 | 0 | 0 | 0 | 0 | 0 | 0 | 0 | 0 | 0 | 0 | 0 | 0 | 0 | 0 | 0 | 0 | 0
solar thermal (MW) | 0 | 0 | 0 | 0 | 0 | 0 | 0 | 0 | 0 | 0 | 0 | 0 | 0 | 0 | 0 | 0 | 0 | 0 | 0 | 0 | 0 | 0 | 0 | 0 | 0 | 0 | 0 | 0 | 0 | 0 | 0 | 0 | 0 | 0 | 0 | 0
biomass (MW) | 0 | 0 | 0 | 0 | 0 | 0 | 0 | 0 | 0 | 0 | 0 | 0 | 0 | 0 | 0 | 0 | 0 | 0 | 0 | 0 | 0 | 0 | 0 | 0 | 0 | 0 | 0 | 0 | 0 | 0 | 0 | 0 | 0 | 0 | 0 | 0
geothermal (MW) | 0 | 0 | 0 | 0 | 0 | 0 | 0 | 0 | 0 | 0 | 0 | 0 | 0 | 0 | 0 | 0 | 0 | 0 | 0 | 0 | 0 | 0 | 0 | 0 | 0 | 0 | 0 | 0 | 0 | 0 | 0 | 0 | 0 | 0 | 0 | 0
petroleum (MW) | 0 | 0 | 0 | 0 | 0 | 0 | 0 | 0 | 0 | 0 | 0 | 0 | 0 | 0 | 0 | 0 | 0 | 0 | 0 | 0 | 0 | 0 | 0 | 0 | 0 | 0 | 0 | 0 | 0 | 0 | 0 | 0 | 0 | 0 | 0 | 0
natural gas peaker (MW) | 0 | 0 | 0 | 0 | 0 | 0 | 0 | 0 | 0 | 0 | 0 | 0 | 0 | 0 | 0 | 0 | 0 | 0 | 0 | 0 | 0 | 0 | 0 | 0 | 0 | 0 | 0 | 0 | 0 | 0 | 0 | 0 | 0 | 0 | 0 | 0
coal to gas (MW) | 0 | 0 | 0 | 0 | 0 | 0 | 0 | 0 | 0 | 0 | 0 | 0 | 0 | 0 | 0 | 0 | 0 | 0 | 0 | 0 | 0 | 0 | 0 | 0 | 0 | 0 | 0 | 0 | 0 | 0 | 0 | 0 | 0 | 0 | 0 | 0
offshore wind (MW) | 0 | 0 | 0 | 0 | 0 | 0 | 0 | 0 | 0 | 0 | 0 | 0 | 0 | 0 | 0 | 0 | 0 | 0 | 0 | 0 | 0 | 0 | 0 | 0 | 0 | 0 | 0 | 0 | 0 | 0 | 0 | 0 | 0 | 0 | 0 | 0