## About
PMCCS Policy Mandated Capacity Construction Schedule
Source: | None (this variable is intended to be user-specified)
Note:
You may use this variable to specify the electricity generating capacity
in MW that will be built each year in the policy case when the
"Boolean Use Non BAU Mandated Capacity Construction Schedule"
policy is enabled.
This mandated capacity construction is only for AB renewable policies and coal-to-gas conversions
excluded from the BAU and resulting from the Climate Leadership Plan (or any announcement made after late 2015).

## Assumptions
Alberta
Coal-to-gas conversion information
| Unit name | Province | Capacity (MW) | Year commissioned | Retirement schedule as a coal plant | Conversion to gas | Details | Source
| Battle River 3 | AB | 150 | 1969 | 2019 |  | 2012 Federal regulation
| Sundance 1 | AB | 280 | 1970 | 2017 |  | Early retirement | https://www.transalta.com/about-us/coal-to-gas/
| HR Milner 1 | AB | 150 | 1972 | 2019 |  | Runs at 9% C.F. using a mix of coal and wood after 2019 and util 2029 – assume retirement in 2019 | https://www.maximpowercorp.com/hr-milner-generating-station/
| Sundance 2 | AB | 280 | 1973 | 2017 |  | Mothballed, January 1, 2018 (mothballed, will be available to service in 2020) | https://www.transalta.com/about-us/coal-to-gas/
| Battle River 4 | AB | 150 | 1975 | 2025 |  | ATCO announced coal to gas conversion in 2017, but never followed up | https://business.financialpost.com/commodities/energy/alberta-could-be-coal-free-years-ahead-of-deadline-as-atco-plans-transition-to-natural-gas-by-2020
| Sundance 3 | AB | 407 | 1976 | 2018 | 2021 | Mothballed on April 1, 2018 for up to 2 years. Coal to gas conversion in 2021-2023 by TransAlta | https://www.transalta.com/about-us/coal-to-gas/
| Sundance 4 | AB | 392 | 1977 | 2019 | 2022 | Mothballed on April 1, 2019 for up to 2 years. Coal to gas conversion in 2021-2023 by TransAlta | https://www.transalta.com/about-us/coal-to-gas/
| Sundance 5 | AB | 392 | 1978 | 2018 | 2022 | Mothballed on April 1, 2018 for up to 1 years. Coal to gas conversion in 2021-2023 by TransAlta | https://www.transalta.com/about-us/coal-to-gas/
| Sundance 6 | AB | 392 | 1980 | 2023 | 2023 | Coal to gas conversion TransAlta | https://www.transalta.com/about-us/coal-to-gas/
| Battle River 5 | AB | 375 | 1981 | 2029 |  | ATCO announced coal to gas conversion in 2017, but never followed up | https://business.financialpost.com/commodities/energy/alberta-could-be-coal-free-years-ahead-of-deadline-as-atco-plans-transition-to-natural-gas-by-2020
| Keephills 1 | AB | 406 | 1983 | 2023 | 2023 | Coal to gas conversion TransAlta | https://www.transalta.com/about-us/coal-to-gas/
| Keephills 2 | AB | 406 | 1983 | 2023 | 2023 | Coal to gas conversion TransAlta | https://www.transalta.com/about-us/coal-to-gas/
| Sheerness 1 | AB | 390 | 1986 | 2022 | 2022 | Coal to gas conversion ATCO between 2020 and 2022 | https://www.drumhellermail.com/news/31620-atco-applies-to-convert-sheerness-to-natural-gas
| Genesee 2 | AB | 410 | 1989 | 2029 |  | 2018/9 Federal regulation | https://www.capitalpower.com/generationportfolio/CA/Genesee/Pages/default.aspx
| Sheerness 2 | AB | 390 | 1990 | 2022 | 2021 | Coal to gas conversion ATCO 2020 and 2022 | https://www.drumhellermail.com/news/31620-atco-applies-to-convert-sheerness-to-natural-gas
| Genesee 1 | AB | 410 | 1994 | 2029 |  | 2018/9 Federal regulation
| Genesee 3 | AB | 495 | 2005 | 2029 |  | 2018/9 Federal regulation
| Keephills 3 | AB | 495 | 2011 | 2023 | 2023 | Coal to gas conversion TransAlta | https://www.transalta.com/about-us/coal-to-gas/
National coal-phase out by December 31, 2029. Official document released by January 2019: no coal plant without CCS will be operating after 2030 unless equivalency agreements are signed later
Onshore wind information
Assumptions
Addition of 6,200 MW of onshore wind in Alberta between 2019 and 2029 to meet 30% renewables target by 2030:
595 MW added in 2020 as result of Round 1 of the Renewable Electricity Program
700 MW added in 2021 as result of Round 2 & 3 of the Renewable Electricity Program
Assume a steady annual capacity increase to meet 6,200 MW of additional capacity over 2019-2029
| Source: | Alberta Electric System Operator, Dispatchable Renewables and Energy Storage, 2018
| pdf page 100 | https://www.aeso.ca/assets/Uploads/AESO-Dispatchable-Renewables-Storage-Report-May2018.pdf
| Renewable Electricity Program in Alberta: | https://www.alberta.ca/renewable-electricity-program-overview.aspx
https://www.aeso.ca/market/renewable-electricity-program/
Solar
Suffield Solar
A 23 MW project was announced in Jan 2019, to be commissioned in Q4 of 2019
https://www.canada.ca/en/natural-resources-canada/news/2019/01/a.html
http://www.suffieldsolar.com/
| Capacity: | 23 | MW
| Commissioning | 2020 | (since it's Q4 2019)
Brooks 1 Solar Power Plant
https://majorprojects.alberta.ca/details/Brooks-1-Solar-Power-Plant/652
| Capacity: | 17 | MW
| Commissioning | 2018 | (commissioned in Dec 2017)

## PMCCS
Year | 2017 | 2018 | 2019 | 2020 | 2021 | 2022 | 2023 | 2024 | 2025 | 2026 | 2027 | 2028 | 2029 | 2030 | 2031 | 2032 | 2033 | 2034 | 2035 | 2036 | 2037 | 2038 | 2039 | 2040 | 2041 | 2042 | 2043 | 2044 | 2045 | 2046 | 2047 | 2048 | 2049 | 2050
hard coal (MW) | 0 | 0 | 0 | 0 | 0 | 0 | 0 | 0 | 0 | 0 | 0 | 0 | 0 | 0 | 0 | 0 | 0 | 0 | 0 | 0 | 0 | 0 | 0 | 0 | 0 | 0 | 0 | 0 | 0 | 0 | 0 | 0 | 0 | 0
natural gas nonpeaker (MW) | 0 | 0 | 0 | 0 | 0 | 0 | 0 | 0 | 0 | 0 | 0 | 0 | 0 | 0 | 0 | 0 | 0 | 0 | 0 | 0 | 0 | 0 | 0 | 0 | 0 | 0 | 0 | 0 | 0 | 0 | 0 | 0 | 0 | 0
nuclear (MW) | 0 | 0 | 0 | 0 | 0 | 0 | 0 | 0 | 0 | 0 | 0 | 0 | 0 | 0 | 0 | 0 | 0 | 0 | 0 | 0 | 0 | 0 | 0 | 0 | 0 | 0 | 0 | 0 | 0 | 0 | 0 | 0 | 0 | 0
hydro (MW) | 0 | 0 | 0 | 0 | 0 | 0 | 0 | 0 | 0 | 0 | 0 | 0 | 0 | 0 | 0 | 0 | 0 | 0 | 0 | 0 | 0 | 0 | 0 | 0 | 0 | 0 | 0 | 0 | 0 | 0 | 0 | 0 | 0 | 0
onshore wind (MW) | 0 | 0 | 0 | 595 | 700 | 613.125 | 613.125 | 613.125 | 613.125 | 613.125 | 613.125 | 613.125 | 613.125 | 0 | 0 | 0 | 0 | 0 | 0 | 0 | 0 | 0 | 0 | 0 | 0 | 0 | 0 | 0 | 0 | 0 | 0 | 0 | 0 | 0
solar PV (MW) | 0 | 17 | 0 | 23 | 0 | 0 | 0 | 0 | 0 | 0 | 0 | 0 | 0 | 0 | 0 | 0 | 0 | 0 | 0 | 0 | 0 | 0 | 0 | 0 | 0 | 0 | 0 | 0 | 0 | 0 | 0 | 0 | 0 | 0
solar thermal (MW) | 0 | 0 | 0 | 0 | 0 | 0 | 0 | 0 | 0 | 0 | 0 | 0 | 0 | 0 | 0 | 0 | 0 | 0 | 0 | 0 | 0 | 0 | 0 | 0 | 0 | 0 | 0 | 0 | 0 | 0 | 0 | 0 | 0 | 0
biomass (MW) | 0 | 0 | 0 | 0 | 0 | 0 | 0 | 0 | 0 | 0 | 0 | 0 | 0 | 0 | 0 | 0 | 0 | 0 | 0 | 0 | 0 | 0 | 0 | 0 | 0 | 0 | 0 | 0 | 0 | 0 | 0 | 0 | 0 | 0
geothermal (MW) | 0 | 0 | 0 | 0 | 0 | 0 | 0 | 0 | 0 | 0 | 0 | 0 | 0 | 0 | 0 | 0 | 0 | 0 | 0 | 0 | 0 | 0 | 0 | 0 | 0 | 0 | 0 | 0 | 0 | 0 | 0 | 0 | 0 | 0
petroleum (MW) | 0 | 0 | 0 | 0 | 0 | 0 | 0 | 0 | 0 | 0 | 0 | 0 | 0 | 0 | 0 | 0 | 0 | 0 | 0 | 0 | 0 | 0 | 0 | 0 | 0 | 0 | 0 | 0 | 0 | 0 | 0 | 0 | 0 | 0
natural gas peaker (MW) | 0 | 0 | 0 | 0 | 0 | 0 | 0 | 0 | 0 | 0 | 0 | 0 | 0 | 0 | 0 | 0 | 0 | 0 | 0 | 0 | 0 | 0 | 0 | 0 | 0 | 0 | 0 | 0 | 0 | 0 | 0 | 0 | 0 | 0
coal to gas conversions (MW) | 0 | 0 | 0 | 0 | 797 | 1174 | 1699 | 0 | 0 | 0 | 0 | 0 | 0 | 0 | 0 | 0 | 0 | 0 | 0 | 0 | 0 | 0 | 0 | 0 | 0 | 0 | 0 | 0 | 0 | 0 | 0 | 0 | 0 | 0
offshore wind (MW) | 0 | 0 | 0 | 0 | 0 | 0 | 0 | 0 | 0 | 0 | 0 | 0 | 0 | 0 | 0 | 0 | 0 | 0 | 0 | 0 | 0 | 0 | 0 | 0 | 0 | 0 | 0 | 0 | 0 | 0 | 0 | 0 | 0 | 0