## About
BGBSC BAU Global Battery Storage Capacity
Sources: | Grid batteries
Bloomberg
2017
New Energy Outlook 2017
Data Viewer version 1.06 from November 2017
EV batteries
Bloomberg
2017
Long-Term Electric Vehicle Outlook 2017

## Grid Batteries
BNEF - NEO forecast
Installed Capacity (GW) | 2012 | 2013 | 2014 | 2015 | 2016 | 2017 | 2018 | 2019 | 2020 | 2021 | 2022 | 2023 | 2024 | 2025 | 2026 | 2027 | 2028 | 2029 | 2030 | 2031 | 2032 | 2033 | 2034 | 2035 | 2036 | 2037 | 2038 | 2039 | 2040
Small-scale batteries | 0.015624 | 0.035005 | 0.097302 | 0.2639 | 0.61862 | 1.0904 | 1.5875 | 2.2998 | 3.2942 | 4.8197 | 6.6599 | 8.8456 | 11.537 | 14.3484 | 17.806 | 22.0188 | 27.2764 | 33.5725 | 41.1031 | 49.89 | 59.9072 | 71.4673 | 85.5884 | 102.1082 | 120.947 | 142.4122 | 166.765 | 193.8059 | 223.7105
Utility-scale batteries | 1.2514 | 1.3182 | 1.3622 | 1.7115 | 2.7306 | 4.0048 | 5.2906 | 6.8295 | 8.7805 | 10.0828 | 12.1073 | 13.8805 | 18.8759 | 20.533 | 22.3236 | 23.4129 | 26.2008 | 27.0751 | 32.2711 | 34.5522 | 47.3644 | 63.7455 | 81.9353 | 107.8309 | 120.9796 | 139.5616 | 149.8792 | 169.6248 | 180.4098
Total | 1.267 | 1.3532 | 1.4595 | 1.9754 | 3.3492 | 5.0952 | 6.8781 | 9.1293 | 12.0747 | 14.9025 | 18.7672 | 22.7261 | 30.4128 | 34.8814 | 40.1296 | 45.4316 | 53.4772 | 60.6477 | 73.3742 | 84.4422 | 107.2716 | 135.2128 | 167.5237 | 209.9391 | 241.9266 | 281.9738 | 316.6442 | 363.4307 | 404.1203
Installed Capacity (GWh) | 2012 | 2013 | 2014 | 2015 | 2016 | 2017 | 2018 | 2019 | 2020 | 2021 | 2022 | 2023 | 2024 | 2025 | 2026 | 2027 | 2028 | 2029 | 2030 | 2031 | 2032 | 2033 | 2034 | 2035 | 2036 | 2037 | 2038 | 2039 | 2040
Small-scale batteries | 0.03906 | 0.087512 | 0.24326 | 0.65976 | 1.5465 | 2.7261 | 3.9687 | 5.7495 | 8.2355 | 12.0492 | 16.6497 | 22.1139 | 28.8424 | 35.871 | 44.5151 | 55.0469 | 68.1911 | 83.9313 | 102.7578 | 124.725 | 149.768 | 178.6682 | 213.9709 | 255.2704 | 302.3674 | 356.0306 | 416.9125 | 484.5148 | 559.2763
Utility-scale batteries | 2.8782 | 3.0319 | 3.1331 | 3.9364 | 6.2803 | 9.211 | 12.1684 | 15.7079 | 20.1951 | 23.1904 | 27.8468 | 31.9252 | 43.4145 | 47.2259 | 51.3443 | 53.8496 | 60.2617 | 62.2728 | 74.2235 | 79.4701 | 108.9381 | 146.6146 | 188.4512 | 248.0111 | 278.2532 | 320.9916 | 344.7223 | 390.1371 | 414.9425
Total | 2.9173 | 3.1194 | 3.3763 | 4.5962 | 7.8268 | 11.937 | 16.1371 | 21.4574 | 28.4307 | 35.2396 | 44.4965 | 54.0391 | 72.2569 | 83.0968 | 95.8593 | 108.8965 | 128.4528 | 146.2041 | 176.9813 | 204.1951 | 258.7061 | 325.2828 | 402.4221 | 503.2815 | 580.6206 | 677.0222 | 761.6347 | 874.6519 | 974.2189
BNEF - Indirectly Sourced Data
https://cleantechnica.com/2017/11/24/bnef-predicts-explosive-energy-storage-growth-sides-meter/
Installed Capacity (GW) | 2012 | 2013 | 2014 | 2015 | 2016 | 2017 | 2018 | 2019 | 2020 | 2021 | 2022 | 2023 | 2024 | 2025 | 2026 | 2027 | 2028 | 2029 | 2030
Behind the Meter | No Data | No Data | No Data | No Data | 1 | 2 | 2 | 3 | 5 | 7 | 9 | 12 | 15 | 20 | 26 | 34 | 45 | 56 | 69
System-Level | No Data | No Data | No Data | No Data | 2 | 3 | 5 | 6 | 8 | 10 | 12 | 15 | 18 | 21 | 26 | 31 | 36 | 42 | 55
Total |  |  |  |  | 3 | 5 | 7 | 9 | 13 | 17 | 21 | 27 | 33 | 41 | 52 | 65 | 81 | 98 | 124
https://about.bnef.com/blog/global-storage-market-double-six-times-2030/
Installed Capacity (GWh) | 2012 | 2013 | 2014 | 2015 | 2016 | 2017 | 2018 | 2019 | 2020 | 2021 | 2022 | 2023 | 2024 | 2025 | 2026 | 2027 | 2028 | 2029 | 2030
Total | No Data | No Data | No Data | No Data | 7.379 | 12.2984 | 17.2177 | 22.1371 | 31.9758 | 41.8145 | 51.6532 | 66.4113 | 81.1694 | 100.8468 | 127.9032 | 159.879 | 199.2339 | 241.0484 | 305
IRENA
http://www.irena.org/publications/2017/Oct/Electricity-storage-and-renewables-costs-and-markets
Pages 105 and 106
|  | Low Estimates |  | High Estimates
Installed Capacity (GWh) | 2017 | 2030 (Reference Case) | 2030 Doubling Case | 2030 (Reference Case) | 2030 Doubling Case
Utility Scale |  | 44 | 79.64 | 73.48 | 185.24
Behind the Meter |  | 56 | 101.36 | 93.52 | 235.76
Total | 11 | 100 | 181 | 167 | 421
Notes:
The top table is from Bloomberg's New Energy Outlook, 2017 Data Viewer version 1.06 from November, 2017. New Energy Outlook includes current policies and economic trends in their forecast, but does not include any commitments for which there is no regulatory mandate (i.e., NDCs). Since this source is behind a paywall, we have also included some second hand data sourced to BNEF for comparison. Finally, we have also included projections from the International Renewable Energy Agency (IRENA) http://www.irena.org/publications/2017/Oct/Electricity-storage-and-renewables-costs-and-markets.

## EV Batteries
IRENA SCENARIOS |  | Low Scenarios |  | High Scenarios
Electric Vehicles | 2017 | 2030 - Reference Case | 2030 - Remap Doubling Case | 2030 - Reference Case | 2030 - Remap Doubling Case
Total Storage LDVs and Buses Low Estimate (GWh) | 22 | 918 | 3290 | 1377 | 4021
Total Storage 2 and 3 Wheelers Low Estimate (GWh) | 105 | 258.842 | 349.566 | 345.644 | 755.865
Total (GWh) | 127 | 1176.842 | 3639.566 | 1722.644 | 4776.865
BNEF Data
BNEF - Long-Term Electric Vehicle Outlook 2017 |  |  | 2015 | 2016 | 2017 | 2018 | 2019 | 2020 | 2021 | 2022 | 2023 | 2024 | 2025 | 2026 | 2027 | 2028 | 2029 | 2030 | 2031 | 2032 | 2033 | 2034 | 2035 | 2036 | 2037 | 2038 | 2039 | 2040
Global EV Li-Ion Battery Demand (GWh) |  |  | 19.1 | 33.6002 | 46.8402 | 78.3901 | 105.7179 | 122.9792 | 150.1419 | 189.4954 | 251.2578 | 325.241 | 408.7246 | 512.8173 | 654.8824 | 819.3266 | 1036.0033 | 1293.7275
New EV Sales (Number of Vehicles) |  |  | 448342 | 694713 | 1017911.8359 | 1670971.0129 | 2131619.1119 | 2454466.8336 | 2892253.2603 | 3644554.8006 | 4953887.408 | 6391435.6378 | 8065085.5788 | 10132110.1946 | 12788492.6198 | 15927253.9822 | 19855435.218 | 24431423.8033 | 28999050.0676 | 33606578.8485 | 38810028.2019 | 43716862.8572 | 48022527.1087 | 51630326.6898 | 55417050.8714 | 59043212.6549 | 62007470.4979 | 64044441.5763
OPEC EV Forecast
Passenger car fleet composition, 2016–2040
millions
|  |  | 2016 | 2017 | 2018 | 2019 | 2020 | 2021 | 2022 | 2023 | 2024 | 2025 | 2026 | 2027 | 2028 | 2029 | 2030 | 2031 | 2032 | 2033 | 2034 | 2035 | 2036 | 2037 | 2038 | 2039 | 2040
FCV |  |  | 0 | 0 | 0 | 0 | 0 | 0 | 0.1 | 0.1 | 0.1 | 0.2 | 0.2 | 0.3 | 0.4 | 0.6 | 0.8 | 1.1 | 1.4 | 1.9 | 2.4 | 3.1 | 4 | 5 | 6.4 | 7.9 | 9.6
Electric |  |  | 1.5 | 2.1 | 3 | 4.1 | 5.6 | 7.5 | 9.9 | 13.1 | 17.2 | 22.2 | 28.4 | 35.9 | 44.7 | 54.8 | 66.4 | 79.3 | 93.6 | 109.1 | 125.6 | 143 | 161.1 | 179.5 | 198.2 | 216.8 | 235.3
HEV |  |  | 12.9 | 14.5 | 16.3 | 18.3 | 20.5 | 22.9 | 25.5 | 28.4 | 31.5 | 34.8 | 38.4 | 42.2 | 46.1 | 50.3 | 54.7 | 59.2 | 63.8 | 68.6 | 73.4 | 78.3 | 83.3 | 88.2 | 93.2 | 98.1 | 103
NGV |  |  | 19.8 | 21 | 22.5 | 24 | 25.7 | 27.5 | 29.4 | 31.5 | 33.7 | 36 | 38.4 | 40.9 | 43.4 | 46.1 | 48.8 | 51.5 | 54.3 | 57.1 | 59.9 | 62.8 | 65.6 | 68.4 | 71.2 | 74 | 76.7
Conventional |  |  | 1042.5 | 1071.7 | 1101.6 | 1131.9 | 1162.6 | 1193.5 | 1224.3 | 1255 | 1285.2 | 1314.7 | 1343.4 | 1371 | 1397.3 | 1422.2 | 1445.7 | 1467.6 | 1488 | 1506.9 | 1524.4 | 1540.6 | 1555.6 | 1569.6 | 1582.7 | 1595.2 | 1607
Commercial vehicle fleet composition, 2016–2040
millions |  |  | 2016 | 2017 | 2018 | 2019 | 2020 | 2021 | 2022 | 2023 | 2024 | 2025 | 2026 | 2027 | 2028 | 2029 | 2030 | 2031 | 2032 | 2033 | 2034 | 2035 | 2036 | 2037 | 2038 | 2039 | 2040
FCV |  |  | 0 | 0 | 0 | 0 | 0.1 | 0.1 | 0.1 | 0.1 | 0.1 | 0.2 | 0.2 | 0.2 | 0.3 | 0.3 | 0.3 | 0.4 | 0.4 | 0.5 | 0.5 | 0.6 | 0.6 | 0.7 | 0.7 | 0.8 | 0.9
Electric |  |  | 0 | 0 | 0 | 0 | 0 | 0 | 0.1 | 0.1 | 0.2 | 0.4 | 0.6 | 0.8 | 1.3 | 1.8 | 2.6 | 3.4 | 4.5 | 5.8 | 7.3 | 8.9 | 10.7 | 12.6 | 14.6 | 16.7 | 18.9
HEV |  |  | 0 | 0 | 0 | 0 | 0 | 0 | 0.1 | 0.1 | 0.2 | 0.3 | 0.5 | 0.7 | 0.9 | 1.3 | 1.7 | 2.2 | 2.8 | 3.5 | 4.4 | 5.4 | 6.6 | 7.9 | 9.3 | 10.9 | 12.5
NGV |  |  | 2.2 | 2.7 | 3.2 | 3.8 | 4.4 | 5.2 | 5.9 | 6.7 | 7.6 | 8.5 | 9.4 | 10.4 | 11.5 | 12.6 | 13.7 | 14.9 | 16.1 | 17.3 | 18.6 | 20 | 21.3 | 22.7 | 24.1 | 25.6 | 27.1
Conventional |  |  | 221.4 | 227.4 | 233.9 | 240.8 | 248 | 255.4 | 263 | 270.8 | 278.6 | 286.5 | 294.5 | 302.6 | 310.7 | 318.7 | 326.7 | 334.7 | 342.6 | 350.3 | 358 | 365.5 | 373 | 380.5 | 388 | 395.6 | 403.3
Alternative fuel vehicles |  |  | 1% | 1.2% | 1.3% | 1.6% | 1.8% | 2% | 2.3% | 2.5% | 2.8% | 3.1% | 3.3% | 3.6% | 4% | 4.4% | 4.8% | 5.3% | 5.7% | 6.3% | 6.8% | 7.4% | 7.9% | 8.5% | 9% | 9.6% | 10.1%
Electric only |  |  | 0% | 0% | 0% | 0% | 0% | 0% | 0% | 0.1% | 0.1% | 0.1% | 0.2% | 0.3% | 0.4% | 0.5% | 0.7% | 1% | 1.2% | 1.5% | 1.9% | 2.2% | 2.6% | 3% | 3.3% | 3.7% | 4.1%
The first table is constructed from data presented in the International Renewable Energy Agency's report "Electricity Storage and Renewables: Costs and MArkets to 2030" The table was constructed using information presented on pages 104-105.
The table below is from BNEF's Long-Term Electric Vehicle Outlook 2017. This data is behind a paywall, but can be use to cross reference with publicly available data (e.g., the IRENA data above). BNEF only has data on the annual demand for Li-ion batteries for EVs, not the cumulative stock of EV battery storage. But, this data can be used to estimate the stock of EV battery storage in place (i.e., you could model EV retirements and stock changes from this data). It is important to note that BNEF has one of the most aggressive EV forecasts right now, and therefore their estimates of EV battery demand are also likely to be on the higher end of the spectrum. BNEF is estimating (https://about.bnef.com/blog/forecasts-signal-accelerating-demand-electric-cars/) an EV fleet size of about 120M vehicles in 2030, compared to about 68M in OPEC's forecast (See below)
The table below is OPEC's EV stock forecast. We have included this in case you would like to play around with scenarios of EV battery storage capacity based on different EV penetration scenarios. Here is the source https://woo.opec.org/index.php/datadownload.

## Calculations
For grid batteries, we will use BNEF NEO numbers and curve fit to extrapolate
for years 2014-2050. We assume no grid batteries retire during the model
run, so installed capacity equals cumulative capacity.
| 2017 | 2018 | 2019 | 2020 | 2021 | 2022 | 2023 | 2024 | 2025 | 2026 | 2027 | 2028 | 2029 | 2030 | 2031 | 2032 | 2033 | 2034 | 2035 | 2036 | 2037 | 2038 | 2039 | 2040 | 2041 | 2042 | 2043 | 2044 | 2045 | 2046 | 2047 | 2048 | 2049 | 2050
Grid battery capacity (GWh) | 11.937 | 16.1371 | 21.4574 | 28.4307 | 35.2396 | 44.4965 | 54.0391 | 72.2569 | 83.0968 | 95.8593 | 108.8965 | 128.4528 | 146.2041 | 176.9813 | 204.1951 | 258.7061 | 325.2828 | 402.4221 | 503.2815 | 580.6206 | 677.0222 | 761.6347 | 874.6519 | 974.2189
Grid battery cap, extrap (GWh) | [24 empty] | 1053.9184 | 1146.4798 | 1239.0413 | 1331.6028 | 1424.1642 | 1516.7257 | 1609.2871 | 1701.8486 | 1794.41 | 1886.9715
For Evs, we use Bloomberg New Energy Finance's numbers. This assumes an aggressive rate of EV deployment,
which matches usual EPS model behavior in the United States and other EPS regions we've tested.
| 2015 | 2016 | 2017 | 2018 | 2019 | 2020 | 2021 | 2022 | 2023 | 2024 | 2025 | 2026 | 2027 | 2028 | 2029 | 2030 | 2031 | 2032 | 2033 | 2034 | 2035 | 2036 | 2037 | 2038 | 2039 | 2040 | 2041 | 2042 | 2043 | 2044 | 2045 | 2046 | 2047 | 2048 | 2049 | 2050
EV battery new sales (GWh) | 19.1 | 33.6002 | 46.8402 | 78.3901 | 105.7179 | 122.9792 | 150.1419 | 189.4954 | 251.2578 | 325.241 | 408.7246 | 512.8173 | 654.8824 | 819.3266 | 1036.0033 | 1293.7275
EV battery new sales, extrapolated 2031-2040 (GWh) | [16 empty] | 1535.5989 | 1779.5834 | 2055.1238 | 2314.9575 | 2542.9572 | 2734.0025 | 2934.5225 | 3126.5402 | 3283.5078 | 3391.3724
EV battery new sales, extrapolated 2041-2050 (GWh) | [26 empty] | 3469.053 | 3540.7757 | 3596.9861 | 3640.6777 | 3674.4228 | 3700.3585 | 3720.2178 | 3735.3815 | 3746.9352 | 3755.7244
Sigmoidal fit equation (symmetric sigmoidal from https://mycurvefit.com/)
y = 3783.376 + (-5.914868 - 3783.376)/(1 + (x/2032.421)^570.4679)
| 2015 | 2016 | 2017 | 2018 | 2019 | 2020 | 2021 | 2022 | 2023 | 2024 | 2025 | 2026 | 2027 | 2028 | 2029 | 2030 | 2031 | 2032 | 2033 | 2034 | 2035 | 2036 | 2037 | 2038 | 2039 | 2040 | 2041 | 2042 | 2043 | 2044 | 2045 | 2046 | 2047 | 2048 | 2049 | 2050
EV battery cap, cumulative (GWh) | 38.1999 | 71.8001 | 118.6404 | 197.0304 | 302.7484 | 425.7276 | 575.8695 | 765.3649 | 1016.6227 | 1341.8638 | 1750.5884 | 2263.4056 | 2918.2881 | 3737.6147 | 4773.618 | 6067.3455 | 7602.9445 | 9382.5278 | 11437.6516 | 13752.6091 | 16295.5663 | 19029.5688 | 21964.0913 | 25090.6315 | 28374.1393 | 31765.5116 | 35234.5647 | 38775.3404 | 42372.3265 | 46013.0043 | 49687.4271 | 53387.7856 | 57108.0035 | 60843.385 | 64590.3201 | 68346.0445
Sum-of-series multiplier for years prior to 2015 | 2

## BGBSC
| 2017 | 2018 | 2019 | 2020 | 2021 | 2022 | 2023 | 2024 | 2025 | 2026 | 2027 | 2028 | 2029 | 2030 | 2031 | 2032 | 2033 | 2034 | 2035 | 2036 | 2037 | 2038 | 2039 | 2040 | 2041 | 2042 | 2043 | 2044 | 2045 | 2046 | 2047 | 2048 | 2049 | 2050
Global battery cap (MWh) | 118640.3548 | 197030.4389 | 302748.3537 | 425727.5787 | 575869.4998 | 765364.9025 | 1016622.7402 | 1341863.7619 | 1750588.3922 | 2263405.648 | 2918288.0642 | 3737614.667 | 4773618.0154 | 6067345.5192 | 7602944.4658 | 9382527.83 | 11437651.6457 | 13752609.1493 | 16295566.3107 | 19029568.8071 | 21964091.3085 | 25090631.4864 | 28374139.2619 | 31765511.6273 | 35234564.6548 | 38775340.394 | 42372326.5116 | 46013004.2569 | 49687427.1066 | 53387785.6316 | 57108003.4646 | 60843384.9537 | 64590320.1457 | 68346044.5455