## About
BLACE BAU LULUCF Anthropogenic CO2 Emissions
Sources: | 2010-2015 LULUCF Emissions
2017 Canada NIR
NIR I Table 6
http://unfccc.int/national_reports/annex_i_ghg_inventories/national_inventories_submissions/items/10116.php
2020 LULUCF Emissions
Environment and Climate Change Canada
Canada's Emissions Trends 2014
Chapter 3
https://www.canada.ca/en/environment-climate-change/services/climate-change/publications/emission-trends-2014/chapter-3.html
Fraction of Alberta emissions in Canada
See Data tab for sources of calculations for forest, cropland, grassland, wetland, settlements and wood products
Notes
There are no projections in Canada beyond 2020, so we applied 2020 estimate to 2021-2050 as constant value.
Notes on the "Canada's Emissions Trends 2014" report:
This is mainly driven by lower-than-expected rates of tree harvesting in forest lands, compared to what was seen in the past.
This is in comparison to a projected -28MT of sequestion capacity from LULUCF in the 2013 report, but this was changed in the 2014 report mainly because the projected contribution of the Forest Land Remaining Forest Land category has been revised downward by 7 Mt due to updated and improved methodology and projections
We assume that all of the sequestered CO2e in the Land Use and Forestry sector is in the form of CO2, not other GHGs.
Alternate source:
Quantifying the biophysical climate change mitigation potential of Canada’s forest sector by Smythe et al.
https://cfs.nrcan.gc.ca/publications?id=35590
Provides estimates of forest sequestration capacity in Canada up to 2050 in different scenarios
Wasn't used because it's only forestry (not other land use change) and it includes wildfires, not just anthro forest activities

## Data
Source (2010-1015): IPCC Inventory report, Source (2020): Canada's Emissions Trends 2014
Reported for Canada | 2010 | 2011 | 2012 | 2013 | 2014 | 2015 | 2020
kt CO2 | -28000 | -26000 | -30000 | -29000 | -33000 | -34000 | -19000
Calculated for Alberta
g CO2 | 6.6148e+12 | 6.6249e+12 | 6.7457e+12 | 6.8967e+12 | 5.9136e+12 | 5.1269e+12 | 4.0651e+12
Convert MT to g | 1MT = | 10^6 tonne
| 1 tonne = | 10^6 g
| 1MT= | 10^12 g
Canadian data from Table 6-1:
| 1990 | 2005 | 2010 | 2011 | 2012 | 2013 | 2014 | 2015
Total | -99000 | -37000 | -28000 | -26000 | -30000 | -29000 | -33000 | -34000
Forest Land | -250000 | -180000 | -160000 | -160000 | -160000 | -160000 | -170000 | -160000
Cropland | 8900 | -10000 | -12000 | -12000 | -12000 | -11000 | -11000 | -11000
Grassland | 640 | 850 | 320 | 630 | 1600 | 680 | 680 | 680
Wetlands | 4900 | 3000 | 2800 | 2700 | 3100 | 2800 | 2600 | 2700
Settlements | 4000 | 3700 | 3800 | 3800 | 3900 | 3700 | 3700 | 3600
Harvested Wood Products | 130000 | 150000 | 140000 | 140000 | 140000 | 140000 | 140000 | 130000
Forest Conversion | 22000 | 16000 | 15000 | 15000 | 15000 | 15000 | 14000 | 14000
Calculation of Alberta specific fractions:
Forest coverage
CAN total forest coverage | 396433600 | hectares |  |  | acre->hectare | 0.40469
Source: | https://cfs.nrcan.gc.ca/statsprofile/overview/ca |  |  |  | km2->hectare | 100
AB total forest coverage | 381000 | km^2
Source: | https://albertawilderness.ca/issues/wildlands/forests/boreal-forest/
% | 0.096107
Cropland
Source: | https://www150.statcan.gc.ca/n1/pub/95-640-x/2016001/article/14807-eng.htm
% | 0.268
Grassland
CAN total grassland | 1780650.6 | km^2
Source: | https://en.wikipedia.org/wiki/Canadian_Prairies
AB total grassland | 30000000 | acres
Source: | http://www.albertapcf.org/about-prairies/grassland-parkland-natural-regions
% | 0.068181
Wetland
Source: | http://www.capf.ca/pdfs/Wetlands%20in%20Alberta.pdf
% | 0.11
Settlements
CAN total Settlements | 25537318
Source: | https://www150.statcan.gc.ca/n1/pub/16-002-x/2011002/m003-eng.htm
AB total Settlements | 2720422
Source: | https://www150.statcan.gc.ca/n1/pub/16-002-x/2011002/m003-eng.htm
% | 0.10653
Wood products
CAN total harvested wood products | 160541000
Source: | https://cfs.nrcan.gc.ca/statsprofile/overview/ca
AB total harvested wood products | 28064000 | cubic metres
Source: | https://cfs.nrcan.gc.ca/statsprofile/overview/ab
% | 0.17481
Calculating Alberta values:
| 1990 | 2005 | 2010 | 2011 | 2012 | 2013 | 2014 | 2015
Total | 2092.3831 | 7024.2036 | 6614.7692 | 6624.9052 | 6745.6931 | 6896.6615 | 5913.5926 | 5126.9195
Forest Land | -24026.7223 | -17299.24 | -15377.1022 | -15377.1022 | -15377.1022 | -15377.1022 | -16338.1711 | -15377.1022
Cropland | 2385.2 | -2680 | -3216 | -3216 | -3216 | -2948 | -2948 | -2948
Grassland | 43.6356 | 57.9535 | 21.8178 | 42.9538 | 109.0889 | 46.3628 | 46.3628 | 46.3628
Wetlands | 539 | 330 | 308 | 297 | 341 | 308 | 286 | 297
Settlements | 426.1093 | 394.1511 | 404.8038 | 404.8038 | 415.4565 | 394.1511 | 394.1511 | 383.4983
Harvested Wood Products | 22725.1606 | 26221.3391 | 24473.2498 | 24473.2498 | 24473.2498 | 24473.2498 | 24473.2498 | 22725.1606
Total % of Canada | x | x | -0.23624 | -0.2548 | -0.22486 | -0.23782 | -0.1792 | -0.15079
Average | -0.21395

## BLACE
Year | 2015 | 2016 | 2017 | 2018 | 2019 | 2020 | 2021 | 2022 | 2023 | 2024 | 2025 | 2026 | 2027 | 2028 | 2029 | 2030 | 2031 | 2032 | 2033 | 2034 | 2035 | 2036 | 2037 | 2038 | 2039 | 2040 | 2041 | 2042 | 2043 | 2044 | 2045 | 2046 | 2047 | 2048 | 2049 | 2050
CO2 Emissions (g) | 5.1269e+12 | 5.1276e+12 | 4.8504e+12 | 4.5732e+12 | 4.296e+12 | 4.0651e+12 | 4.0651e+12 | 4.0651e+12 | 4.0651e+12 | 4.0651e+12 | 4.0651e+12 | 4.0651e+12 | 4.0651e+12 | 4.0651e+12 | 4.0651e+12 | 4.0651e+12 | 4.0651e+12 | 4.0651e+12 | 4.0651e+12 | 4.0651e+12 | 4.0651e+12 | 4.0651e+12 | 4.0651e+12 | 4.0651e+12 | 4.0651e+12 | 4.0651e+12 | 4.0651e+12 | 4.0651e+12 | 4.0651e+12 | 4.0651e+12 | 4.0651e+12 | 4.0651e+12 | 4.0651e+12 | 4.0651e+12 | 4.0651e+12 | 4.0651e+12