## About
PTFURfE Percentage Transportation Fuel Use Reduction for Electricity
Source: | LDVs
U.S. Department of Energy, U.S. EPA
2014
All-Electric Vehicles (EVs)
http://www.fueleconomy.gov/feg/evtech.shtml
HDVs, Rail
M. J. Bradley & Associates
2007
Comparison of Energy Use & CO2 Emissions from Different Transportation Modes
http://www.buses.org/files/ComparativeEnergy.pdf
Page 4, Table 1.1
Notes:
For the LCFS to work correctly, all on-road modes need to have the same value, so we
use the passenger LDVs value for all on-road modes. (It is very close to the calculated
passenger HDVs value in any case.)

## LDVs
Vehicle Type | Fuel Type | Efficiency (Low) | Efficiency (High) | Efficiency (Avg)
LDVs | gasoline | 17% | 21% | 19%
LDVs | electricity | 59% | 62% | 60.5%
Vehicle Type | Percentage Fuel Use Reduction
LDVs | 68.6%

## HDVs, Rail
Model Vehicle Type | Fuel Type | Corresponding Vehicle Type from Key (page 1) | Corresponding Vehicle Type from Table 1.1 | Energy Use (BTU/passenger*mile)
passenger HDV | petroleum diesel | Urban Transit Bus | Transit Bus | 4245
passenger HDV | electricity | Electric Trolley Bus | Trolley Bus | 1321
passenger rail | petroleum diesel | Commuter Rail | Commuter Rail | 1608
passenger rail | electricity | Heavy Urban Rail | Heavy Rail | 889
Model Vehicle Type | Percentage Fuel Use Reduction
passenger HDV | 68.88%
passenger rail | 44.71%

## PTFURfE
Vehicle Type | Passengers | Freight
LDVs | 0.68595 | 0.68595
HDVs | 0.68881 | 0.68881
aircraft | 0 | 0
rail | 0.44714 | 0.44714
ships | 0 | 0
motorbikes | 0.68595 | 0.68595