## Current Policy Scenario
Current Policy scenario: policy details
Note: Only policies that are currently legislated through the Alberta Climate Leadership Plan or the Pan-Canadian Framework have been included in this Current Policy scenario
Policy | Regulation framework modelled | Code for the .CIN file | Calculations/explanation | Implementation schedule | Notes | Source | Additional sources
Phase out of coal by 2030 | AB Climate Leadership Plan | Annual Additional Capacity Retired due to Early Retirement Policy[hard coal es] = 800 | Implementation schedule allows for decommissiong the right amount each year. All coal is phased out by 2029. See "Calculation_Coal phase out" tab for details on this calculation. | An implementation schedule is used to retire coal capacity in the correct years. |  | Various sources documented in the 'coal phase-out' tab
Renewable energy development (30% by 2030) | AB Climate Leadership Plan | Boolean Use Non BAU Mandated Capacity Construction Schedule = 1 | Tell the model to pull from PMCCS instead of BPMCCS, which models announced renewable energy ramp up as well as coal-to-gas conversions. | No implementation schedule is used. | Wind and solar construction are mandated to reflect renewable energy policies that were implemented after 2016 and therefore aren't reflected in the renewable energy construction in the BAU scenario. This also allows for modelling the conversion of coal units to gas. Details and sources available in the elec/PMCCS variable. | Sources (for coal to gas converstion and renewable energy development) are documented in the "Assumptions" tab of elec/PMCCS.
Carbon tax (federal regulation) | Pan Canadian Framework | Carbon Tax[transportation sector] = 50 | 30$ by 2018 then pauses until 2021, before increasing by $10/tonne in 2021 and 2022 to comply with federal regulations. | An implementation schedule is used for this policy. Carbon tax increases until 2022 and then stays constant. See "Calculation_Carbon tax" tab for details on how this calculation was adjusted for inflation. |  | PCF | Ministerial order, Dec 2017. https://www.alberta.ca/assets/documents/CCEMA-fund-credit-ministerial-order.PDF
Carbon Tax[electricity sector] = 50
Carbon Tax[residential buildings sector] = 50
Carbon Tax[commercial buildings sector] = 50
Carbon Tax[industry sector] = 50
Methane (federal regulation) | Pan Canadian Framework | Fraction of Methane Capture Opportunities Achieved = 0.653 | This policy lever is set to achieve the intended industry methane emissions reduction target of 43.4% below 2012 levels in 2025. A CATF report indicated that federal methane rules are likely to achieve 43.4% emissions reduction in 2025 (see 'Methane' tab for details). | An implementation schedule is used for this policy. Methane policy levers are increased until meeting the target in 2025, and then stay constant. | It should be noted that recent research has highlighted that reported methane emissions are likely to be vastly underestimated. While this scenario did not take this approach, the variable indst/BPEiC allows users running the model locally to artificially increase the leak rate of methane according to a number of recent reports on the issue. | PCF
Fraction of Addressable Process Emissions Avoided via Worker Training = 0.1
Energy efficiency | AB Climate Leadership Plan | Boolean Rebate Program for Efficient Components[heating] = 1 | Turned on rebates for heating, cooling, envelope and lighting building components in order to achieve the cumulative energy use reduction of 17.9GJ estimated to result from the energy efficiency measures in the Climate Leadership Plan. | An implementation schedule is used to turn on rebates from 2018-2025. This implementation schedule was not defined in the Climate Leadership Plan but was instead designed to achieve the correct amount of cumulative emissions reductions reported by the Alberta Government for these initatives. See "Calculation_Energy efficiency" tab for more details on how this policy lever was designed. |  | https://open.alberta.ca/dataset/83285ecd-dbbe-4b6f-a1a2-ceaebf289fa3/resource/f6b4da5f-76d7-4ed2-9fd7-9a133c323440/download/clp-progress-report-2017-18-final.pdf | https://efficiencyalberta.ca/itsbeenabigyear/?_ga=2.26743289.599294158.1551814236-801960559.1551814236
Boolean Rebate Program for Efficient Components[cooling and ventilation] = 1
Boolean Rebate Program for Efficient Components[envelope] = 1
Boolean Rebate Program for Efficient Components[lighting] = 1

## Example_Further AB Ambition Sc
Example: Further AB Ambition Scenario – policy details
Policy | Regulation framework modelled | Code for the .CIN file | Calculations/explanation | Implementation schedule | Notes | Source | Additional sources
Phase out of coal by 2030 | AB Climate Leadership Plan | Annual Additional Capacity Retired due to Early Retirement Policy[hard coal es] = 800 | Implementation schedule allows for decommissiong the right amount each year. All coal is phased out by 2029. See "Calculation_Coal phase out" tab for details on this calculation. | An implementation schedule is used to retire coal capacity in the correct years. |  | Various sources documented in the 'coal phase-out' tab
Renewable energy development (50% by 2030) | AB Climate Leadership Plan | Boolean Use Non BAU Mandated Capacity Construction Schedule = 1 | Tell the model to pull from PMCCS instead of BPMCCS, which models announced renewable energy ramp up as well as coal-to-gas conversions. | No implementation schedule is used. | Wind and solar construction are mandated to reflect renewable energy policies that were implemented after 2016 and therefore aren't reflected in the renewable energy construction in the BAU scenario. This also allows for modelling the conversion of coal units to gas. Details and sources available in the elec/PMCCS variable. | Sources (for coal to gas converstion and renewable energy development) are documented in the "Assumptions" tab of elec/PMCCS.
|  | Additional Renewable Portfolio Std Percentage = 0.6 | Additional policy to reach 50% of power supply generated by renewable sources by 2050 | An implementation schedule is used so that the policy is fully phased in by 2030.
Low-carbon fuel standard |  | Additional LCFS Percentage = 0.13 | This policy lowers the carbon intensity of fuels used in the transportation sector, including by increasing the blending with biofuels. | An implementation schedule is used so that the policy is fully phased in by 2030.
Carbon tax (federal regulation) | Pan Canadian Framework | Carbon Tax[transportation sector] = 50 | 30$ by 2018 then pauses until 2021, before increasing by $10/tonne in 2021 and 2022 to comply with federal regulations. | An implementation schedule is used for this policy. Carbon tax increases until 2022 and then stays constant. See "Calculation_Carbon tax" tab for details on how this calculation was adjusted for inflation. |  | PCF | Ministerial order, Dec 2017. https://www.alberta.ca/assets/documents/CCEMA-fund-credit-ministerial-order.PDF
Carbon Tax[electricity sector] = 50
Carbon Tax[residential buildings sector] = 50
Carbon Tax[commercial buildings sector] = 50
Carbon Tax[industry sector] = 50
Methane (federal regulation) | Pan Canadian Framework | Fraction of Methane Capture Opportunities Achieved = 0.653 | This policy lever is set to achieve the intended industry methane emissions reduction target of 43.4% below 2012 levels in 2025. A CATF report indicated that federal methane rules are likely to achieve 43.4% emissions reduction in 2025 (see 'Methane' tab for details). | An implementation schedule is used for this policy. Methane policy levers are increased until meeting the target in 2025, and then stay constant. | It should be noted that recent research has highlighted that reported methane emissions are likely to be vastly underestimated. While this scenario did not take this approach, the variable indst/BPEiC allows users running the model locally to artificially increase the leak rate of methane according to a number of recent reports on the issue. | PCF
Fraction of Addressable Process Emissions Avoided via Worker Training = 0.1
Energy efficiency | AB Climate Leadership Plan | Boolean Rebate Program for Efficient Components[heating] = 1 | Turned on rebates for heating, cooling, envelope and lighting building components in order to achieve the cumulative energy use reduction of 17.9GJ estimated to result from the energy efficiency measures in the Climate Leadership Plan. | An implementation schedule is used to turn on rebates from 2018-2025. This implementation schedule was not defined in the Climate Leadership Plan but was instead designed to achieve the correct amount of cumulative emissions reductions reported by the Alberta Government for these initatives. See "Calculation_Energy efficiency" tab for more details on how this policy lever was designed. |  | https://open.alberta.ca/dataset/83285ecd-dbbe-4b6f-a1a2-ceaebf289fa3/resource/f6b4da5f-76d7-4ed2-9fd7-9a133c323440/download/clp-progress-report-2017-18-final.pdf | https://efficiencyalberta.ca/itsbeenabigyear/?_ga=2.26743289.599294158.1551814236-801960559.1551814236
Boolean Rebate Program for Efficient Components[cooling and ventilation] = 1
Boolean Rebate Program for Efficient Components[envelope] = 1
Boolean Rebate Program for Efficient Components[lighting] = 1
Limit on oilsands emissions (100 Mt) | AB Climate Leadership Plan | Fraction of Installation and System Integration Issues Remedied = 1 | The oilsands limit is modelled as a lever that can be activated to provide an estimate of emissions reductions provided by the policy. It assumes the 100 Mt limit is reached (as per a 2018 Pembina analysis) and a constant emissions intensity of oilsands production throughout the simulation. | The policy lever uses an ad-hoc implementation schedule. |  | Analysis by Pembina shows limit reached in 2025 https://www.ceaa-acee.gc.ca/050/documents/p65505/125100E.pdf#page=139
EV Sales | Pan Canadian Framework | Additional Minimum Required EV Sales Percentage[passenger,LDVs] = 0.3 | 30% of LDV and HDV sales by 2030 | This policy lever uses an implementation schedule to increase the EV sales mandate from 2018-2030 and then stay constant. | The striingency of this policy was not announced in the PCF but has been announced since then | PCF | http://www.cleanenergyministerial.org/News/new-cem-campaign-aims-for-goal-of-30-new-electric-vehicle-sales-by-2030-85068.html
Additional Minimum Required EV Sales Percentage[passenger,HDVs] = 0.3
Additional Minimum Required EV Sales Percentage[freight,LDVs] = 0.3
Additional Minimum Required EV Sales Percentage[freight,HDVs] = 0.3
Enhance investment in public transit | Pan Canadian Framework | Fraction of TDM Package Implemented[passenger] = 0.4 | Assume 40% of IEA passenger DM package is implemented by 2030 as a result of this investment | This policy lever uses an implementation schedule to increase investment in public transit from 2018 to 2030, and then stay constant |  | PCF | Our assumptons about what this investment will do for DSM
Net zero energy ready new buildings in 2030 | Pan Canadian Framework |  |  | This policy lever uses an implementation schedule to increase building standards from 2022-2030 and then stay constant. | These apply to new components, not just new buildings, so this policy addresses the new building code for 2022 mentioned in the PCF as well. This assumes prep to meet the building codes will start in 2022. This policy is modelled using the following policy levers. | PCF | Regulation of the minister of natural gas development and minister responsible for housing and deputy premier, Building Act, Province of BC, Tables on page 5, 6, 7 and 10
Residential |  | Reduction in E Use Allowed by Component Eff Std[heating,urban residential] = 0.538 | From 211kwhr/m2 now to 45kwhr/m2 in 2030 = 78.7% reduction in energy use, assume half from heating and half from envelope (accounting for the fact that envelope energy use is multiplied by heating in the model = 53.8% each for residential); so 53.8% reduction in 2030 for heating, cooling and envelope, 78.7% reduction in 2030 for lighting and appliances
Reduction in E Use Allowed by Component Eff Std[heating,rural residential] = 0.538
Reduction in E Use Allowed by Component Eff Std[cooling and ventilation,urban residential] = 0.538
Reduction in E Use Allowed by Component Eff Std[cooling and ventilation,rural residential] = 0.538
Reduction in E Use Allowed by Component Eff Std[envelope,urban residential] = 0.538
Reduction in E Use Allowed by Component Eff Std[envelope,rural residential] = 0.538
Reduction in E Use Allowed by Component Eff Std[lighting,urban residential] = 0.787
Reduction in E Use Allowed by Component Eff Std[lighting,rural residential] = 0.787
Reduction in E Use Allowed by Component Eff Std[appliances,urban residential] = 0.787
Reduction in E Use Allowed by Component Eff Std[appliances,rural residential] = 0.787
Reduction in E Use Allowed by Component Eff Std[other component,urban residential] = 0.787
Reduction in E Use Allowed by Component Eff Std[other component,rural residential] = 0.787
Commercial |  | Reduction in E Use Allowed by Component Eff Std[heating,commercial] = 0.479 | From 369kwhr/m2 now to 100kwhr/m2 in 2030 so 72.9% reduction in energy use, assume half from heating and half from envelope (accounting for the fact that envelope energy use is multiplied by heating in the model = 47.9% each for commercial); So 47.9% reduction in 2030 for heating, cooling and envelope, 72.9% reduction in 2030 for lighting and appliances
Reduction in E Use Allowed by Component Eff Std[cooling and ventilation,commercial] = 0.479
Reduction in E Use Allowed by Component Eff Std[envelope,commercial] = 0.479
Reduction in E Use Allowed by Component Eff Std[lighting,commercial] = 0.729
Reduction in E Use Allowed by Component Eff Std[appliances,commercial] = 0.729
Reduction in E Use Allowed by Component Eff Std[other component,commercial] = 0.729

## Methane
Baseline methane emissions, Alberta
| Value (Mt CO2e) | Source
2012 baseline (Mt CO2e) | 30.55 | ECCC NIR 2018
2014 baseline (Mt CO2e) | 32.9 | ECCC NIR 2018
2025 baseline (Mt CO2e) | 27.19 | https://www.catf.us/wp-content/uploads/2018/12/Albertas_Oil_Gas_Methane_Emissions_ECCC_AER.pdf
Expected reductions from federal and provincial regulations
| ECCC regulation | AB regulation
Reduction (Mt CO2e) | 9.9 | 6.32
2025 controlled emissions (Mt CO2e) | 17.29 | 20.87
Reduction from 2012 baseline | 43.4% | 31.69%
Reduction from 2014 baseline | 47.45% | 36.57%

## Calculation_Coal phase out
Lifetime extension under | 8
Unit name | Province | Capacity (MW) | Year commissioned | Retirement schedule as a coal plant | Conversion to gas | Life extension | Details
Battle River 3 | AB | 150 | 1969 | 2019 |  |  | 2012 Federal regulation
Sundance 1 | AB | 280 | 1970 | 2017 |  |  | Early retirement
HR Milner 1 | AB | 150 | 1972 | 2019 |  |  | Runs at 9% C.F. using a mix of coal and wood after 2019 and util 2029 – assume retirement in 2019
Sundance 2 | AB | 280 | 1973 | 2017 |  |  | Mothballed, January 1, 2018 (mothballed, will be available to service in 2020)
Battle River 4 | AB | 150 | 1975 | 2025 |  |  | ATCO announced coal to gas conversion in 2017, but never followed up
Sundance 3 | AB | 407 | 1976 | 2018 | 2021 | 16 | Mothballed on April 1, 2018 for up to 2 years. Coal to gas conversion in 2021-2023 by TransAlta
Sundance 4 | AB | 392 | 1977 | 2019 | 2022 | 16 | Mothballed on April 1, 2019 for up to 2 years. Coal to gas conversion in 2021-2023 by TransAlta
Sundance 5 | AB | 392 | 1978 | 2018 | 2022 | 18 | Mothballed on April 1, 2018 for up to 1 years. Coal to gas conversion in 2021-2023 by TransAlta
Sundance 6 | AB | 392 | 1980 | 2023 | 2023 | 14 | Coal to gas conversion TransAlta
Battle River 5 | AB | 375 | 1981 | 2029 |  |  | ATCO announced coal to gas conversion in 2017, but never followed up
Keephills 1 | AB | 406 | 1983 | 2023 | 2023 | 14 | Coal to gas conversion TransAlta
Keephills 2 | AB | 406 | 1983 | 2023 | 2023 | 14 | Coal to gas conversion TransAlta
Sheerness 1 | AB | 390 | 1986 | 2022 | 2022 | 15 | Coal to gas conversion ATCO between 2020 and 2022
Genesee 2 | AB | 410 | 1989 | 2029 |  |  | 2018/9 Federal regulation
Sheerness 2 | AB | 390 | 1990 | 2022 | 2021 | 15 | Coal to gas conversion ATCO 2020 and 2022
Genesee 1 | AB | 410 | 1994 | 2029 |  |  | 2018/9 Federal regulation
Genesee 3 | AB | 495 | 2005 | 2029 |  |  | 2018/9 Federal regulation
Keephills 3 | AB | 495 | 2011 | 2023 | 2023 | 14 | Coal to gas conversion TransAlta
Total |  | 6370
| 2017 | 2018 | 2019 | 2020 | 2021 | 2022 | 2023 | 2024 | 2025 | 2026 | 2027 | 2028 | 2029 | 2030 | 2031 | 2032 | 2033 | 2034 | 2035 | 2036 | 2037 | 2038 | 2039 | 2040 | 2041
Coal capacity | 6370 | 5810 | 5011 | 4319 | 4319 | 4319 | 3539 | 1840 | 1840 | 1690 | 1690 | 1690 | 1690 | 0 | 0 | 0 | 0 | 0 | 0 | 0 | 0 | 0 | 0 | 0 | 0
Coal capacity retirement | 560 | 799 | 692 | 0 | 0 | 780 | 1699 | 0 | 150 | 0 | 0 | 0 | 1690 | 0 | 0 | 0 | 0 | 0 | 0 | 0 | 0 | 0 | 0 | 0 | 0
Coal-to-gas conversion | 0 | 0 | 0 | 0 | 797 | 1174 | 1699 | 0 | 0 | 0 | 0 | 0 | 0 | 0 | 0 | 0 | 0 | 0 | 0 | 0 | 0 | 0 | 0 | 0 | 0
Coal-to-gas decommissionning | 0 | 0 | 0 | 0 | 0 | 0 | 0 | 0 | 0 | 0 | 0 | 0 | 0 | 0 | 0 | 0 | 0 | 0 | 0 | 797 | 1174 | 1699 | 0 | 0 | 0
Cumulative coal capacity retirement (%) | 0.32961 | 0.47028 | 0.4073 | 0 | 0 | 0.45909 | 1 | 0 | 0.088287 | 0 | 0 | 0 | 0.9947
Total C2G conversion (MW) | 3670
Max coal capacity retirement | 1699
Note on F4: Reason behind the retirement date
Note on G4: Reason behind the retirement date
Note on H4: Reason behind the retirement date
Note on I4: Reason behind the retirement date

## Calculation_Carbon tax
The AB-EPS is coded to automatically account for a 2% annual inflation. As a result, this 2% increase needs to be removed from the carbon tax price entered to the model.
Inflation | 2%
Current Policy Regime scenario
Adjustment (PCF consistent scenario)
| 2017 | 2018 | 2019 | 2020 | 2021 | 2022 | 2023 | 2024 | 2025 | 2026 | 2027 | 2028 | 2029 | 2030 | 2031 | 2032 | 2033 | 2034 | 2035 | 2036 | 2037 | 2038 | 2039 | 2040 | 2041 | 2042 | 2043 | 2044 | 2045 | 2046 | 2047 | 2048 | 2049 | 2050
Price of carbon tax (current $/tonne) | 20 | 30 | 30 | 30 | 40 | 50 | 49 | 48.02 | 47.0596 | 46.1184 | 45.196 | 44.2921 | 43.4063 | 42.5382 | 41.6874 | 40.8536 | 40.0366 | 39.2358 | 38.4511 | 37.6821 | 36.9285 | 36.1899 | 35.4661 | 34.7568 | 34.0616 | 33.3804 | 32.7128 | 32.0585 | 31.4174 | 30.789 | 30.1732 | 29.5698 | 28.9784 | 28.3988
Carbon tax to enter into the EPS: | 50
FOPITY code
| 2017 | 2018 | 2019 | 2020 | 2021 | 2022 | 2023 | 2024 | 2025 | 2026 | 2027 | 2028 | 2029 | 2030 | 2031 | 2032 | 2033 | 2034 | 2035 | 2036 | 2037 | 2038 | 2039 | 2040 | 2041 | 2042 | 2043 | 2044 | 2045 | 2046 | 2047 | 2048 | 2049 | 2050
Carbon tax | 0.4 | 0.6 | 0.6 | 0.6 | 0.8 | 1 | 0.98 | 0.9604 | 0.94119 | 0.92237 | 0.90392 | 0.88584 | 0.86813 | 0.85076 | 0.83375 | 0.81707 | 0.80073 | 0.78472 | 0.76902 | 0.75364 | 0.73857 | 0.7238 | 0.70932 | 0.69514 | 0.68123 | 0.66761 | 0.65426 | 0.64117 | 0.62835 | 0.61578 | 0.60346 | 0.5914 | 0.57957 | 0.56798

## Calculation_Energy efficiency
Alberta energy efficiency policies save:
1.46 million GJ/year in 2017 | 1383813000000 | BTU
17.9 million GJ over the lifetime of the measures | 1.6966e+13 | BTU
GJ to BTU | 947817
BTU to GJ | 1.0551e-06
Source: | https://open.alberta.ca/dataset/83285ecd-dbbe-4b6f-a1a2-ceaebf289fa3/resource/f6b4da5f-76d7-4ed2-9fd7-9a133c323440/download/clp-progress-report-2017-18-final.pdf
Pull BAU Total Primary Energy Use from EPS:
BAU Total Primary Energy Use (BTU)
Time (Year) | 2017 | 2018 | 2019 | 2020 | 2021 | 2022 | 2023 | 2024 | 2025 | 2026 | 2027 | 2028 | 2029 | 2030 | 2031 | 2032 | 2033 | 2034 | 2035 | 2036 | 2037 | 2038 | 2039 | 2040 | 2041 | 2042 | 2043 | 2044 | 2045 | 2046 | 2047 | 2048 | 2049 | 2050
Total Primary Energy Use[electricity] : MostRecentRun | 0 | 0 | 0 | 0 | 0 | 0 | 0 | 0 | 0 | 0 | 0 | 0 | 0 | 0 | 0 | 0 | 0 | 0 | 0 | 0 | 0 | 0 | 0 | 0 | 0 | 0 | 0 | 0 | 0 | 0 | 0 | 0 | 0 | 0
Total Primary Energy Use[hard coal] : MostRecentRun | 332994000000000 | 322879000000000 | 323791000000000 | 247126000000000 | 253167000000000 | 257862000000000 | 261396000000000 | 263453000000000 | 266826000000000 | 255246000000000 | 229461000000000 | 203473000000000 | 177402000000000 | 95113800000000 | 95180600000000 | 94905300000000 | 95319400000000 | 94785800000000 | 95696600000000 | 96398400000000 | 80856600000000 | 80567600000000 | 80876900000000 | 65008200000000 | 49487100000000 | 49671600000000 | 49939200000000 | 50254000000000 | 36265800000000 | 36291800000000 | 36483600000000 | 36708800000000 | 36913800000000 | 37129800000000
Total Primary Energy Use[natural gas] : MostRecentRun | 2154740000000000 | 2197180000000000 | 2225880000000000 | 2300010000000000 | 2314380000000000 | 2318400000000000 | 2329310000000000 | 2329110000000000 | 2343550000000000 | 2393800000000000 | 2425660000000000 | 2443350000000000 | 2478970000000000 | 2556460000000000 | 2588180000000000 | 2593830000000000 | 2601660000000000 | 2614180000000000 | 2624310000000000 | 2644600000000000 | 2658450000000000 | 2661600000000000 | 2668690000000000 | 2674480000000000 | 2710130000000000 | 2717800000000000 | 2726490000000000 | 2735310000000000 | 2743500000000000 | 2749990000000000 | 2758370000000000 | 2767200000000000 | 2776080000000000 | 2784830000000000
Total Primary Energy Use[nuclear] : MostRecentRun | 314990000000000 | 316392000000000 | 314437000000000 | 307698000000000 | 306639000000000 | 305709000000000 | 305325000000000 | 304581000000000 | 304560000000000 | 303833000000000 | 301695000000000 | 299823000000000 | 297877000000000 | 297732000000000 | 298131000000000 | 298401000000000 | 298670000000000 | 298976000000000 | 299191000000000 | 299524000000000 | 299532000000000 | 299411000000000 | 299627000000000 | 299344000000000 | 299372000000000 | 299557000000000 | 299812000000000 | 300079000000000 | 300222000000000 | 300341000000000 | 300585000000000 | 300584000000000 | 300586000000000 | 300580000000000
Total Primary Energy Use[hydro] : MostRecentRun | 18752000000000 | 19057700000000 | 19363500000000 | 19756600000000 | 20040500000000 | 20324400000000 | 20630200000000 | 20892300000000 | 21176200000000 | 21525600000000 | 21896900000000 | 22268200000000 | 22661300000000 | 23360100000000 | 23709600000000 | 23993500000000 | 24299200000000 | 24605000000000 | 24910700000000 | 25238300000000 | 25631500000000 | 25959000000000 | 26264800000000 | 26657900000000 | 27002300000000 | 27308100000000 | 27592000000000 | 27875900000000 | 28269000000000 | 28574700000000 | 28858700000000 | 29142600000000 | 29426500000000 | 29710400000000
Total Primary Energy Use[wind] : MostRecentRun | 54120100000000 | 58410600000000 | 63153400000000 | 76513700000000 | 81193600000000 | 85693000000000 | 90967600000000 | 94218300000000 | 99495100000000 | 111121000000000 | 124437000000000 | 138063000000000 | 153080000000000 | 174149000000000 | 185591000000000 | 191914000000000 | 198561000000000 | 206909000000000 | 215076000000000 | 225407000000000 | 243770000000000 | 253590000000000 | 261724000000000 | 280546000000000 | 305367000000000 | 314534000000000 | 321891000000000 | 328798000000000 | 349621000000000 | 359659000000000 | 366674000000000 | 373102000000000 | 379378000000000 | 385654000000000
Total Primary Energy Use[solar] : MostRecentRun | 1850430000000 | 3090040000000 | 4387320000000 | 6409250000000 | 7735350000000 | 9061450000000 | 10445200000000 | 11713700000000 | 13245500000000 | 15119300000000 | 17108500000000 | 19126500000000 | 21259800000000 | 25991600000000 | 27865400000000 | 29450900000000 | 31065300000000 | 32795000000000 | 34644000000000 | 36517800000000 | 38939400000000 | 40813200000000 | 42600600000000 | 45051000000000 | 48414000000000 | 50276300000000 | 52052200000000 | 53828100000000 | 56465000000000 | 58437300000000 | 60236400000000 | 62006800000000 | 63776900000000 | 65546800000000
Total Primary Energy Use[biomass] : MostRecentRun | 73913500000000 | 75404200000000 | 76648000000000 | 77397900000000 | 78216900000000 | 78583600000000 | 79167100000000 | 79302400000000 | 79956700000000 | 81444000000000 | 82068600000000 | 82221200000000 | 82916600000000 | 83886000000000 | 84960100000000 | 84997800000000 | 85315100000000 | 85459300000000 | 85867600000000 | 86617600000000 | 86978800000000 | 87142100000000 | 87407500000000 | 87471700000000 | 87688700000000 | 87989000000000 | 88290300000000 | 88591600000000 | 88860400000000 | 89144700000000 | 89439600000000 | 89736900000000 | 90032900000000 | 90330500000000
Total Primary Energy Use[petroleum gasoline] : MostRecentRun | 162770000000000 | 161329000000000 | 159640000000000 | 157892000000000 | 156086000000000 | 154215000000000 | 152355000000000 | 150505000000000 | 148625000000000 | 146792000000000 | 144533000000000 | 141942000000000 | 139224000000000 | 136011000000000 | 133538000000000 | 131058000000000 | 128686000000000 | 126307000000000 | 123946000000000 | 121765000000000 | 119509000000000 | 117322000000000 | 115296000000000 | 113407000000000 | 111617000000000 | 110071000000000 | 108741000000000 | 107578000000000 | 106573000000000 | 105734000000000 | 105045000000000 | 104493000000000 | 104056000000000 | 103708000000000
Total Primary Energy Use[petroleum diesel] : MostRecentRun | 686466000000000 | 698252000000000 | 707965000000000 | 718557000000000 | 726589000000000 | 730640000000000 | 736569000000000 | 739032000000000 | 745222000000000 | 759187000000000 | 766254000000000 | 768714000000000 | 775838000000000 | 786977000000000 | 795737000000000 | 797106000000000 | 799310000000000 | 802862000000000 | 805857000000000 | 811766000000000 | 814562000000000 | 815391000000000 | 817206000000000 | 817787000000000 | 819644000000000 | 821758000000000 | 823974000000000 | 826170000000000 | 828151000000000 | 830126000000000 | 832124000000000 | 834119000000000 | 836133000000000 | 838141000000000
Total Primary Energy Use[biofuel gasoline] : MostRecentRun | 2547660000000 | 2466300000000 | 2359210000000 | 2222120000000 | 2026250000000 | 1806590000000 | 1527200000000 | 1178130000000 | 732112000000 | 180918000000 | 0 | 0 | 0 | 0 | 0 | 0 | 0 | 0 | 0 | 0 | 0 | 0 | 0 | 0 | 0 | 0 | 0 | 0 | 0 | 0 | 0 | 0 | 0 | 0
Total Primary Energy Use[biofuel diesel] : MostRecentRun | 1463550000000 | 1446940000000 | 1417300000000 | 1373480000000 | 1287930000000 | 1179640000000 | 1025740000000 | 813187000000 | 518305000000 | 131384000000 | 0 | 0 | 0 | 0 | 0 | 0 | 0 | 0 | 0 | 0 | 0 | 0 | 0 | 0 | 0 | 0 | 0 | 0 | 0 | 0 | 0 | 0 | 0 | 0
Total Primary Energy Use[jet fuel] : MostRecentRun | 45895900000000 | 45268200000000 | 44679000000000 | 44046000000000 | 43543400000000 | 43031300000000 | 42475100000000 | 41954000000000 | 41518700000000 | 40939000000000 | 40289800000000 | 39649800000000 | 39030800000000 | 38415600000000 | 37865700000000 | 37422500000000 | 37035100000000 | 36737700000000 | 36514200000000 | 36240100000000 | 35868600000000 | 35599700000000 | 35377100000000 | 35184400000000 | 34923800000000 | 34678500000000 | 34447600000000 | 34230500000000 | 33979300000000 | 33730300000000 | 33503600000000 | 33297700000000 | 33111000000000 | 32942200000000
Total Primary Energy Use[heat] : MostRecentRun | 0 | 0 | 0 | 0 | 0 | 0 | 0 | 0 | 0 | 0 | 0 | 0 | 0 | 0 | 0 | 0 | 0 | 0 | 0 | 0 | 0 | 0 | 0 | 0 | 0 | 0 | 0 | 0 | 0 | 0 | 0 | 0 | 0 | 0
Total Primary Energy Use[geothermal] : MostRecentRun | 0 | 0 | 0 | 0 | 0 | 0 | 0 | 0 | 0 | 0 | 0 | 0 | 0 | 0 | 0 | 0 | 0 | 0 | 0 | 0 | 0 | 0 | 0 | 0 | 0 | 0 | 0 | 0 | 0 | 0 | 0 | 0 | 0 | 0
Total Primary Energy Use[lignite] : MostRecentRun | 0 | 0 | 0 | 0 | 0 | 0 | 0 | 0 | 0 | 0 | 0 | 0 | 0 | 0 | 0 | 0 | 0 | 0 | 0 | 0 | 0 | 0 | 0 | 0 | 0 | 0 | 0 | 0 | 0 | 0 | 0 | 0 | 0 | 0
| 3850503140000000 | 3901175980000000 | 3943720730000000 | 3959002050000000 | 3990904930000000 | 4006505980000000 | 4031193140000000 | 4036753017000000 | 4065425617000000 | 4129319202000000 | 4153403800000000 | 4158630700000000 | 4188259500000000 | 4218096100000000 | 4270758400000000 | 4283079000000000 | 4299921100000000 | 4323616800000000 | 4346013100000000 | 4384074200000000 | 4404097900000000 | 4417395600000000 | 4435069900000000 | 4444937200000000 | 4493645900000000 | 4513643500000000 | 4533229300000000 | 4552715100000000 | 4571906500000000 | 4592028800000000 | 4611319900000000 | 4630390800000000 | 4649494100000000 | 4668572700000000
Implement energy efficiency policy levers and pull updated Total Primary Energy Use from EPS:
With rebate policy - Total Primary Energy Use (BTU)
Time (Year) | 2017 | 2018 | 2019 | 2020 | 2021 | 2022 | 2023 | 2024 | 2025 | 2026 | 2027 | 2028 | 2029 | 2030 | 2031 | 2032 | 2033 | 2034 | 2035 | 2036 | 2037 | 2038 | 2039 | 2040 | 2041 | 2042 | 2043 | 2044 | 2045 | 2046 | 2047 | 2048 | 2049 | 2050
Total Primary Energy Use[electricity] : MostRecentRun | 0 | 0 | 0 | 0 | 0 | 0 | 0 | 0 | 0 | 0 | 0 | 0 | 0 | 0 | 0 | 0 | 0 | 0 | 0 | 0 | 0 | 0 | 0 | 0 | 0 | 0 | 0 | 0 | 0 | 0 | 0 | 0 | 0 | 0
Total Primary Energy Use[hard coal] : MostRecentRun | 332994000000000 | 322848000000000 | 323728000000000 | 247043000000000 | 253135000000000 | 257799000000000 | 261312000000000 | 263430000000000 | 266771000000000 | 255201000000000 | 229437000000000 | 203465000000000 | 177408000000000 | 95122700000000 | 95195600000000 | 94922700000000 | 95319900000000 | 94793000000000 | 95704600000000 | 96405300000000 | 80864200000000 | 80577100000000 | 80869000000000 | 65018900000000 | 49494500000000 | 49680500000000 | 49938400000000 | 50254300000000 | 36265500000000 | 36291600000000 | 36483500000000 | 36715900000000 | 36913600000000 | 37130200000000
Total Primary Energy Use[natural gas] : MostRecentRun | 2154740000000000 | 2197090000000000 | 2225710000000000 | 2299750000000000 | 2314070000000000 | 2318000000000000 | 2328820000000000 | 2328590000000000 | 2342930000000000 | 2393180000000000 | 2425050000000000 | 2442750000000000 | 2478390000000000 | 2555910000000000 | 2587640000000000 | 2593300000000000 | 2601080000000000 | 2613610000000000 | 2623750000000000 | 2644040000000000 | 2657970000000000 | 2661200000000000 | 2668280000000000 | 2674250000000000 | 2709970000000000 | 2717730000000000 | 2726410000000000 | 2735320000000000 | 2743500000000000 | 2749990000000000 | 2758370000000000 | 2767290000000000 | 2776070000000000 | 2784830000000000
Total Primary Energy Use[nuclear] : MostRecentRun | 314990000000000 | 316385000000000 | 314424000000000 | 307680000000000 | 306632000000000 | 305696000000000 | 305307000000000 | 304577000000000 | 304549000000000 | 303824000000000 | 301690000000000 | 299821000000000 | 297878000000000 | 297735000000000 | 298136000000000 | 298407000000000 | 298671000000000 | 298978000000000 | 299193000000000 | 299526000000000 | 299535000000000 | 299415000000000 | 299624000000000 | 299349000000000 | 299377000000000 | 299562000000000 | 299812000000000 | 300079000000000 | 300222000000000 | 300340000000000 | 300585000000000 | 300591000000000 | 300586000000000 | 300580000000000
Total Primary Energy Use[hydro] : MostRecentRun | 18752000000000 | 19057700000000 | 19363500000000 | 19756600000000 | 20040500000000 | 20324400000000 | 20630200000000 | 20892300000000 | 21176200000000 | 21525600000000 | 21896900000000 | 22268200000000 | 22661300000000 | 23360100000000 | 23709600000000 | 24015300000000 | 24321100000000 | 24626800000000 | 24932600000000 | 25260200000000 | 25653300000000 | 25980900000000 | 26286600000000 | 26679800000000 | 27024100000000 | 27329900000000 | 27613800000000 | 27897700000000 | 28290800000000 | 28596600000000 | 28880500000000 | 29164400000000 | 29448300000000 | 29732200000000
Total Primary Energy Use[wind] : MostRecentRun | 54120100000000 | 58410600000000 | 63153400000000 | 76513700000000 | 81038200000000 | 85538400000000 | 90813000000000 | 93908600000000 | 99186300000000 | 110812000000000 | 124128000000000 | 137755000000000 | 152772000000000 | 173841000000000 | 185283000000000 | 191606000000000 | 198408000000000 | 206755000000000 | 214922000000000 | 225253000000000 | 243617000000000 | 253437000000000 | 261726000000000 | 280392000000000 | 305214000000000 | 314381000000000 | 321893000000000 | 328798000000000 | 349621000000000 | 359659000000000 | 366675000000000 | 372947000000000 | 379380000000000 | 385655000000000
Total Primary Energy Use[solar] : MostRecentRun | 1850430000000 | 3090040000000 | 4387320000000 | 6409250000000 | 7735350000000 | 9061450000000 | 10445200000000 | 11684800000000 | 13216700000000 | 15090500000000 | 17079700000000 | 19097600000000 | 21230900000000 | 25962700000000 | 27836600000000 | 29422100000000 | 31036500000000 | 32766200000000 | 34615200000000 | 36489000000000 | 38910600000000 | 40784400000000 | 42571800000000 | 45022200000000 | 48385100000000 | 50247500000000 | 52023400000000 | 53799200000000 | 56436300000000 | 58408500000000 | 60207600000000 | 61978000000000 | 63748200000000 | 65518100000000
Total Primary Energy Use[biomass] : MostRecentRun | 73913500000000 | 75401300000000 | 76642100000000 | 77389200000000 | 78206000000000 | 78569600000000 | 79150200000000 | 79283300000000 | 79934400000000 | 81422000000000 | 82046700000000 | 82199500000000 | 82895000000000 | 83864500000000 | 84938600000000 | 84976400000000 | 85293300000000 | 85437600000000 | 85846000000000 | 86595800000000 | 86959700000000 | 87125700000000 | 87393200000000 | 87460800000000 | 87680400000000 | 87983700000000 | 88287300000000 | 88591600000000 | 88860300000000 | 89144600000000 | 89439600000000 | 89737300000000 | 90032800000000 | 90330600000000
Total Primary Energy Use[petroleum gasoline] : MostRecentRun | 162770000000000 | 161329000000000 | 159640000000000 | 157892000000000 | 156086000000000 | 154215000000000 | 152355000000000 | 150505000000000 | 148625000000000 | 146792000000000 | 144532000000000 | 141942000000000 | 139224000000000 | 136010000000000 | 133537000000000 | 131057000000000 | 128685000000000 | 126307000000000 | 123945000000000 | 121764000000000 | 119509000000000 | 117322000000000 | 115296000000000 | 113407000000000 | 111618000000000 | 110072000000000 | 108742000000000 | 107578000000000 | 106574000000000 | 105734000000000 | 105045000000000 | 104494000000000 | 104057000000000 | 103709000000000
Total Primary Energy Use[petroleum diesel] : MostRecentRun | 686466000000000 | 698252000000000 | 707965000000000 | 718556000000000 | 726588000000000 | 730639000000000 | 736568000000000 | 739031000000000 | 745220000000000 | 759186000000000 | 766253000000000 | 768712000000000 | 775837000000000 | 786975000000000 | 795735000000000 | 797104000000000 | 799308000000000 | 802860000000000 | 805855000000000 | 811763000000000 | 814560000000000 | 815389000000000 | 817205000000000 | 817786000000000 | 819643000000000 | 821758000000000 | 823974000000000 | 826170000000000 | 828151000000000 | 830126000000000 | 832124000000000 | 834119000000000 | 836133000000000 | 838141000000000
Total Primary Energy Use[biofuel gasoline] : MostRecentRun | 2547660000000 | 2466300000000 | 2359210000000 | 2222120000000 | 2026250000000 | 1806560000000 | 1527150000000 | 1178050000000 | 732007000000 | 180749000000 | 0 | 0 | 0 | 0 | 0 | 0 | 0 | 0 | 0 | 0 | 0 | 0 | 0 | 0 | 0 | 0 | 0 | 0 | 0 | 0 | 0 | 0 | 0 | 0
Total Primary Energy Use[biofuel diesel] : MostRecentRun | 1463550000000 | 1446940000000 | 1417300000000 | 1373480000000 | 1287930000000 | 1179620000000 | 1025720000000 | 813136000000 | 518231000000 | 131261000000 | 0 | 0 | 0 | 0 | 0 | 0 | 0 | 0 | 0 | 0 | 0 | 0 | 0 | 0 | 0 | 0 | 0 | 0 | 0 | 0 | 0 | 0 | 0 | 0
Total Primary Energy Use[jet fuel] : MostRecentRun | 45895900000000 | 45268200000000 | 44679000000000 | 44046000000000 | 43543400000000 | 43031300000000 | 42475100000000 | 41954000000000 | 41518700000000 | 40939000000000 | 40289800000000 | 39649800000000 | 39030800000000 | 38415600000000 | 37865700000000 | 37422500000000 | 37035100000000 | 36737700000000 | 36514200000000 | 36240100000000 | 35868600000000 | 35599700000000 | 35377100000000 | 35184400000000 | 34923800000000 | 34678500000000 | 34447600000000 | 34230500000000 | 33979300000000 | 33730300000000 | 33503600000000 | 33297700000000 | 33111000000000 | 32942200000000
Total Primary Energy Use[heat] : MostRecentRun | 0 | 0 | 0 | 0 | 0 | 0 | 0 | 0 | 0 | 0 | 0 | 0 | 0 | 0 | 0 | 0 | 0 | 0 | 0 | 0 | 0 | 0 | 0 | 0 | 0 | 0 | 0 | 0 | 0 | 0 | 0 | 0 | 0 | 0
Total Primary Energy Use[geothermal] : MostRecentRun | 0 | 0 | 0 | 0 | 0 | 0 | 0 | 0 | 0 | 0 | 0 | 0 | 0 | 0 | 0 | 0 | 0 | 0 | 0 | 0 | 0 | 0 | 0 | 0 | 0 | 0 | 0 | 0 | 0 | 0 | 0 | 0 | 0 | 0
Total Primary Energy Use[lignite] : MostRecentRun | 0 | 0 | 0 | 0 | 0 | 0 | 0 | 0 | 0 | 0 | 0 | 0 | 0 | 0 | 0 | 0 | 0 | 0 | 0 | 0 | 0 | 0 | 0 | 0 | 0 | 0 | 0 | 0 | 0 | 0 | 0 | 0 | 0 | 0
Total energy use (BTU) | 3850503140000000 | 3901045080000000 | 3943468830000000 | 3958631350000000 | 3990388630000000 | 4005860330000000 | 4030428570000000 | 4035847186000000 | 4064377538000000 | 4128284110000000 | 4152403100000000 | 4157660100000000 | 4187327000000000 | 4217196600000000 | 4269877100000000 | 4282233000000000 | 4299157900000000 | 4322871300000000 | 4345277600000000 | 4383336400000000 | 4403447400000000 | 4416830800000000 | 4434628700000000 | 4444550100000000 | 4493329900000000 | 4513423100000000 | 4533141500000000 | 4552718300000000 | 4571900200000000 | 4592020600000000 | 4611313800000000 | 4630334300000000 | 4649479900000000 | 4668568300000000
Total cumulative reductions
Reductions from BAU (BTU) | 0 | 130900000000 | 251900000000 | 370700000000 | 516300000000 | 645650000000 | 764570000000 | 905831000000 | 1048079000000 | 1035092000000 | 1000700000000 | 970600000000 | 932500000000 | 899500000000 | 881300000000 | 846000000000 | 763200000000 | 745500000000 | 735500000000 | 737800000000 | 650500000000 | 564800000000 | 441200000000 | 387100000000 | 316000000000 | 220400000000 | 87800000000 | -3200000000 | 6300000000 | 8200000000 | 6100000000 | 56500000000 | 14200000000 | 4400000000 | 16941922000000
Reductions from BAU (GJ) | 0 | 138112.59 | 265779.69 | 391125.57 | 544748.13 | 681225.315 | 806697.807 | 955742.2881 | 1105828.1529 | 1092125.5692 | 1055838.57 | 1024080.06 | 983880.75 | 949062.45 | 929859.63 | 892614.6 | 805252.32 | 786577.05 | 776026.05 | 778452.78 | 686342.55 | 595920.48 | 465510.12 | 408429.21 | 333411.6 | 232544.04 | 92637.78 | -3376.32 | 6647.13 | 8651.82 | 6436.11 | 59613.15 | 14982.42 | 4642.44 | 17875421.9022
Policy levers: | Turn on rebate program for efficient components for heating, cooling, envelope and lighting
Implementation schedule: | 0 | 1 | 1 | 1 | 1 | 1 | 1 | 1 | 1 | 0 | 0 | 0 | 0 | 0 | 0 | 0 | 0 | 0 | 0 | 0 | 0 | 0 | 0 | 0 | 0 | 0 | 0 | 0 | 0 | 0 | 0 | 0 | 0 | 0