## About
Web App Data
This spreadsheet contains data that is used to populate the web application interface
for the Alberta edition of the Energy Policy Simulator. The data in other tabs in this spreadsheet are used
to establish the policy levers, lever bounds, descriptive text for pop-over
panels, output graphs, and reference scenarios available in the web app.
A live version of the web application interface powered by a copy of this model
can be found at:
https://alberta.energypolicy.solutions/
You are unlikely to need to use or change the contents of this spreadsheet, unless
you are adapting the Energy Policy Simulator to a new country and desire
a web application interface customized for your country-specific model version.
Max policy ID number (for use in header of "PolicyLevers" table)
210

## PolicyLevers
Sector | Short Name | Vensim Variable Name | Subscript 1 Value | Subscript 2 Value | Subscript 1 Display Name | Subscript 2 Display Name | Policy ID Number | Include in Web App | Policy Group | Policy Schedule Subscript | Min Slider Value | Max Slider Value | Slider Step Size | Units | Text for Pop-Over Panel Description | URL for "How the model handles this policy" links | URL for "How to design this policy well" links | Source for Guidance Text (if any) | Source for Max Slider Value (if any)
Transportation | Conventional Pollutant Standards | Percentage Reduction of Separately Regulated Pollutants | LDVs |  | LDVs |  | 203 | Yes | Conventional Pollutant Standard | trans reduce regulated pollutants | 0% | 100% | 2% | % reduction in emissions | **Description:** This policy represents strengthening the standards for regulated pollutants other than greenhouse gases (such as NOx or particulate matter) for LDVs. Conventional pollutants' most important, harmful impacts are on human health rather than on climate change. // **Guidance for setting values:** In Canada, the 24-hour national ambient air quality standard (Canadian Ambient Air Quality Standards – CAAQS) for PM2.5, the most harmful type of particulate for human health, is 28 µg/m^3 for the period 2015-2020. | transportation-sector-main.html#conv-pol-stds | conventional-pollutant-standards.html
Transportation | Conventional Pollutant Standards | Percentage Reduction of Separately Regulated Pollutants | HDVs |  | HDVs |  | 204 | Yes | Conventional Pollutant Standard | trans reduce regulated pollutants | 0% | 100% | 2% | % reduction in emissions | **Description:** This policy represents strengthening the standards for regulated pollutants other than greenhouse gases (such as NOx or particulate matter) for HDVs. Conventional pollutants' most important, harmful impacts are on human health rather than on climate change. // **Guidance for setting values:** In Canada, the 24-hour national ambient air quality standard (Canadian Ambient Air Quality Standards – CAAQS) for PM2.5, the most harmful type of particulate for human health, is 28 µg/m^3 for the period 2015-2020. | transportation-sector-main.html#conv-pol-stds | conventional-pollutant-standards.html
Transportation | Conventional Pollutant Standards | Percentage Reduction of Separately Regulated Pollutants | aircraft |  | aircraft |  | 205 | Yes | Conventional Pollutant Standard | trans reduce regulated pollutants | 0% | 100% | 2% | % reduction in emissions | **Description:** This policy represents strengthening the standards for regulated pollutants other than greenhouse gases (such as NOx or particulate matter) for aircraft. Conventional pollutants' most important, harmful impacts are on human health rather than on climate change. // **Guidance for setting values:** In Canada, the 24-hour national ambient air quality standard (Canadian Ambient Air Quality Standards – CAAQS) for PM2.5, the most harmful type of particulate for human health, is 28 µg/m^3 for the period 2015-2020. | transportation-sector-main.html#conv-pol-stds | conventional-pollutant-standards.html
Transportation | Conventional Pollutant Standards | Percentage Reduction of Separately Regulated Pollutants | rail |  | rail |  | 206 | Yes | Conventional Pollutant Standard | trans reduce regulated pollutants | 0% | 100% | 2% | % reduction in emissions | **Description:** This policy represents strengthening the standards for regulated pollutants other than greenhouse gases (such as NOx or particulate matter) for rail. Conventional pollutants' most important, harmful impacts are on human health rather than on climate change. // **Guidance for setting values:** In Canada, the 24-hour national ambient air quality standard (Canadian Ambient Air Quality Standards – CAAQS) for PM2.5, the most harmful type of particulate for human health, is 28 µg/m^3 for the period 2015-2020. | transportation-sector-main.html#conv-pol-stds | conventional-pollutant-standards.html
Transportation | Conventional Pollutant Standards | Percentage Reduction of Separately Regulated Pollutants | ships |  | ships |  | 207 | Yes | Conventional Pollutant Standard | trans reduce regulated pollutants | 0% | 100% | 2% | % reduction in emissions | **Description:** This policy represents strengthening the standards for regulated pollutants other than greenhouse gases (such as NOx or particulate matter) for ships. Conventional pollutants' most important, harmful impacts are on human health rather than on climate change. // **Guidance for setting values:** In Canada, the 24-hour national ambient air quality standard (Canadian Ambient Air Quality Standards – CAAQS) for PM2.5, the most harmful type of particulate for human health, is 28 µg/m^3 for the period 2015-2020. | transportation-sector-main.html#conv-pol-stds | conventional-pollutant-standards.html
Transportation | Conventional Pollutant Standards | Percentage Reduction of Separately Regulated Pollutants | motorbikes |  | motorbikes |  | 208 | Yes | Conventional Pollutant Standard | trans reduce regulated pollutants | 0% | 100% | 2% | % reduction in emissions | **Description:** This policy represents strengthening the standards for regulated pollutants other than greenhouse gases (such as NOx or particulate matter) for motorbikes. Conventional pollutants' most important, harmful impacts are on human health rather than on climate change. // **Guidance for setting values:** In Canada, the 24-hour national ambient air quality standard (Canadian Ambient Air Quality Standards – CAAQS) for PM2.5, the most harmful type of particulate for human health, is 28 µg/m^3 for the period 2015-2020. | transportation-sector-main.html#conv-pol-stds | conventional-pollutant-standards.html
Transportation | Electric Vehicle Perks | Boolean EV Perks |  |  |  |  | 185 | Yes | EV Perks | trans EV perks | 0 | 1 | 1 | on/off | **Description:** This policy represents a variety of non-monetary benefits that government may provide to users of battery electric passenger LDVs. Examples include access to high-occupancy vehicle (HOV) lanes even when driven by a single person, access to parking spaces reserved for electric vehicles, building out a more extensive network of charging sations, requiring developers of projects that include off-street parking to provide charging stations, etc. | transportation-sector-main.html#ev-perks | ev-perks.html
Transportation | Electric Vehicle Sales Mandate | Additional Minimum Required EV Sales Percentage | passenger | LDVs | Passenger | LDVs | 186 | Yes | EV Sales Mandate | trans EV minimum | 0% | 100% | 2% | % of new vehicles sold | **Description:** This policy requires the specified percentage of new passenger LDVs to consist of battery electric vehicles. If that percentage would already be achieved through BAU sales plus the effects of other policies, such as an EV subsidy, this policy has no effect. Manufactuers may meet a sales mandate through techniques such as more heavily marketing electric vehicles, lowering the price of electric vehicles, or raising the price of non-electric vehicles. // **Guidance for setting values:** Under the Pan-Canadian Framework, Canada has a target of a 30% market share for electric vehicles among new on-road vehicles by 2030. | transportation-sector-main.html#ev-mandate | ev-mandate.html
Transportation | Electric Vehicle Sales Mandate | Additional Minimum Required EV Sales Percentage | freight | LDVs | Freight | LDVs | 195 | Yes | EV Sales Mandate | trans EV minimum | 0 | 100% | 2% | % of new vehicles sold | **Description:** This policy requires the specified percentage of new freight LDVs to consist of battery electric vehicles. If that percentage would already be achieved through BAU sales plus the effects of other policies, such as an EV subsidy, this policy has no effect. Manufactuers may meet a sales mandate through techniques such as more heavily marketing electric vehicles, lowering the price of electric vehicles, or raising the price of non-electric vehicles. // **Guidance for setting values:** Under the Pan-Canadian Framework, Canada has a target of a 30% market share for electric vehicles among new on-road vehicles by 2030. | transportation-sector-main.html#ev-mandate | ev-mandate.html
Transportation | Electric Vehicle Sales Mandate | Additional Minimum Required EV Sales Percentage | passenger | HDVs | Passenger | HDVs | 187 | Yes | EV Sales Mandate | trans EV minimum | 0 | 100% | 2% | % of new vehicles sold | **Description:** This policy requires the specified percentage of new buses to consist of battery electric vehicles. If that percentage would already be achieved through BAU sales plus the effects of other policies, such as an EV subsidy, this policy has no effect. Many buses are purchased by government agencies for transit, so this policy can be used to represent government procurement policies that favor electric buses. // **Guidance for setting values:** Under the Pan-Canadian Framework, Canada has a target of a 30% market share for electric vehicles among new on-road vehicles by 2030. | transportation-sector-main.html#ev-mandate | ev-mandate.html
Transportation | Electric Vehicle Sales Mandate | Additional Minimum Required EV Sales Percentage | freight | HDVs | Freight | HDVs | 191 | Yes | EV Sales Mandate | trans EV minimum | 0 | 100% | 2% | % of new vehicles sold | **Description:** This policy requires the specified percentage of new freight trucks to consist of battery electric vehicles. If that percentage would already be achieved through BAU sales plus the effects of other policies, such as an EV subsidy, this policy has no effect. Manufactuers may meet a sales mandate through techniques such as more heavily marketing electric vehicles, lowering the price of electric vehicles, or raising the price of non-electric vehicles. // **Guidance for setting values:** Under the Pan-Canadian Framework, Canada has a target of a 30% market share for electric vehicles among new on-road vehicles by 2030. | transportation-sector-main.html#ev-mandate | ev-mandate.html
Transportation | Electric Vehicle Sales Mandate | Additional Minimum Required EV Sales Percentage | passenger | aircraft | Passenger | Aircraft |  | No | EV Sales Mandate | trans EV minimum
Transportation | Electric Vehicle Sales Mandate | Additional Minimum Required EV Sales Percentage | freight | aircraft | Freight | Aircraft |  | No | EV Sales Mandate | trans EV minimum
Transportation | Electric Vehicle Sales Mandate | Additional Minimum Required EV Sales Percentage | passenger | rail | Passenger | Rail |  | No | EV Sales Mandate | trans EV minimum
Transportation | Electric Vehicle Sales Mandate | Additional Minimum Required EV Sales Percentage | freight | rail | Freight | Rail |  | No | EV Sales Mandate | trans EV minimum
Transportation | Electric Vehicle Sales Mandate | Additional Minimum Required EV Sales Percentage | passenger | ships | Passenger | Ships |  | No | EV Sales Mandate | trans EV minimum
Transportation | Electric Vehicle Sales Mandate | Additional Minimum Required EV Sales Percentage | freight | ships | Freight | Ships |  | No | EV Sales Mandate | trans EV minimum
Transportation | Electric Vehicle Sales Mandate | Additional Minimum Required EV Sales Percentage | passenger | motorbikes | Passenger | Motorbikes | 188 | Yes | EV Sales Mandate | trans EV minimum | 0 | 100% | 2% | % of new vehicles sold | **Description:** This policy requires the specified percentage of new passenger motorbikes to consist of battery electric vehicles. If that percentage would already be achieved through BAU sales plus the effects of other policies, such as an EV subsidy, this policy has no effect. Manufactuers may meet a sales mandate through techniques such as more heavily marketing electric vehicles, lowering the price of electric vehicles, or raising the price of non-electric vehicles. // **Guidance for setting values:** Under the Pan-Canadian Framework, Canada has a target of a 30% market share for electric vehicles among new on-road vehicles by 2030. | transportation-sector-main.html#ev-mandate | ev-mandate.html
Transportation | Electric Vehicle Sales Mandate | Additional Minimum Required EV Sales Percentage | freight | motorbikes | Freight | Motorbikes |  | No | EV Sales Mandate | trans EV minimum
Transportation | Electric Vehicle Subsidy | Additional EV Subsidy Percentage | passenger | LDVs | Passenger | LDVs | 189 | Yes | EV Subsidy | trans EV subsidy | 0% | 50% | 1% | % of vehicle cost | **Description:** This policy causes government to pay for the specified percentage of the purchase price of new battery electric passenger LDVs. This is in addition to EV subsidies that exist in the BAU case. // **Guidance for setting values:** In Canada, several provinces have or have had EV subsidy programs, paying for between $5,000 and $14,000 of the cost of a new EV. This is roughly between 10% and 35% of the cost of a new EV. | transportation-sector-main.html#ev-subsidy | ev-subsidy.html
Transportation | Electric Vehicle Subsidy | Additional EV Subsidy Percentage | freight | LDVs | Freight | LDVs |  | No | EV Subsidy | trans EV subsidy
Transportation | Electric Vehicle Subsidy | Additional EV Subsidy Percentage | passenger | HDVs | Passenger | HDVs |  | No | EV Subsidy | trans EV subsidy
Transportation | Electric Vehicle Subsidy | Additional EV Subsidy Percentage | freight | HDVs | Freight | HDVs | 197 | Yes | EV Subsidy | trans EV subsidy | 0% | 50% | 1% | % of vehicle cost | **Description:** This policy causes government to pay for the specified percentage of the purchase price of new battery electric freight LDVs. This is in addition to EV subsidies that exist in the BAU case. // **Guidance for setting values:** In Canada, several provinces have or have had EV subsidy programs, paying for between $5,000 and $14,000 of the cost of a new EV. This is roughly between 10% and 35% of the cost of a new EV. | transportation-sector-main.html#ev-subsidy | ev-subsidy.html
Transportation | Electric Vehicle Subsidy | Additional EV Subsidy Percentage | passenger | aircraft | Passenger | Aircraft |  | No | EV Subsidy | trans EV subsidy
Transportation | Electric Vehicle Subsidy | Additional EV Subsidy Percentage | freight | aircraft | Freight | Aircraft |  | No | EV Subsidy | trans EV subsidy
Transportation | Electric Vehicle Subsidy | Additional EV Subsidy Percentage | passenger | rail | Passenger | Rail |  | No | EV Subsidy | trans EV subsidy
Transportation | Electric Vehicle Subsidy | Additional EV Subsidy Percentage | freight | rail | Freight | Rail |  | No | EV Subsidy | trans EV subsidy
Transportation | Electric Vehicle Subsidy | Additional EV Subsidy Percentage | passenger | ships | Passenger | Ships |  | No | EV Subsidy | trans EV subsidy
Transportation | Electric Vehicle Subsidy | Additional EV Subsidy Percentage | freight | ships | Freight | Ships |  | No | EV Subsidy | trans EV subsidy
Transportation | Electric Vehicle Subsidy | Additional EV Subsidy Percentage | passenger | motorbikes | Passenger | Motorbikes |  | No | EV Subsidy | trans EV subsidy
Transportation | Electric Vehicle Subsidy | Additional EV Subsidy Percentage | freight | motorbikes | Freight | Motorbikes |  | No | EV Subsidy | trans EV subsidy
Transportation | Feebate | LDVs Feebate Rate |  |  |  |  | 1 | Yes | Feebate | trans LDVs feebate | 0% | 100% | 2% | % of global best practice rate | **Description:** This policy implements a fee on sales of inefficient light-duty vehicles (LDVs; namely cars and SUVs) that is rebated to buyers of efficient LDVs. The feebate policy is revenue-neutral, as the pivot point (the efficiency level that incurs neither a rebate nor a fee) is set such that the total of all fees equals the total of all rebates. // **Guidance for setting values:** The feebate is set as a fraction of the global best practice feebate rate. The global best practice feebate rate would levy a fee of approximately $1,350 CDN on a vehicle that consumes 12 liters per 100 km if the pivot point is 10 liters per 100 km. | transportation-sector-main.html#feebate | feebate.html | Greene et al., 2005, "Feebates, rebates and gas-guzzler taxes: a study of incentives for increased fuel economy", Energy Policy, 33(6), 757-775, http://cta.ornl.gov/cta/Publications/Reports/FeebateEnergyPolicy_FINAL.pdf. | John German and Dan Meszler, 2010, "Best Practices for Feebate Program Design and Implementation", ICCT, http://www.theicct.org/sites/default/files/publications/ICCT_feebates_may2010.pdf, Table 2
Transportation | Fuel Economy Standard | Percentage Additional Improvement of Fuel Economy Std | battery electric vehicle | LDVs | Electric | LDVs |  | No | Vehicle Fuel Economy Standards | trans fuel economy standards
Transportation | Fuel Economy Standard | Percentage Additional Improvement of Fuel Economy Std | natural gas vehicle | LDVs | Natural Gas | LDVs |  | No | Vehicle Fuel Economy Standards | trans fuel economy standards
Transportation | Fuel Economy Standard | Percentage Additional Improvement of Fuel Economy Std | gasoline vehicle | LDVs | Gasoline Engine | LDVs | 2 | Yes | Vehicle Fuel Economy Standards | trans fuel economy standards | 0% | 100% | 2% | % increase in miles/gal | **Description:** This policy specifies a percentage improvement in fuel economy (distance traveled on the same quantity of fuel with the same cargo or passenger loading) due to fuel economy standards for new light-duty vehicles (primarily cars and SUVs) with gasoline engines. // **Guidance for setting values:** Canadian fuel economy standards are scheduled to improve to approximately 4.3 liters per 100 km through 2025, then remain constant. Therefore, a 20% increase in fuel economy by 2050 would result in a 2050 fuel economy of 3.6 liters per 100 km. | transportation-sector-main.html#fuel-econ-std | fuel-economy-standard.html | U. S. EPA, 2012, "Fact Sheet: EPA and NHTSA Set Standards to Reduce Greenhouse Gases and Improve Fuel Economy for Model Years 2017-2025 Cars and Light Trucks", http://www.epa.gov/otaq/climate/documents/420f12051.pdf, Table 1, Row 4. | National Research Council, 2013, "Transitions to Alternative Vehicles and Fuels", https://www.nap.edu/catalog/18264/transitions-to-alternative-vehicles-and-fuels, Table 2.9, Fuel economy test mpg.
Transportation | Fuel Economy Standard | Percentage Additional Improvement of Fuel Economy Std | diesel vehicle | LDVs | Diesel Engine | LDVs |  | No | Vehicle Fuel Economy Standards | trans fuel economy standards
Transportation | Fuel Economy Standard | Percentage Additional Improvement of Fuel Economy Std | plugin hybrid vehicle | LDVs | Plug-in Hybrid | LDVs |  | No | Vehicle Fuel Economy Standards | trans fuel economy standards
Transportation | Fuel Economy Standard | Percentage Additional Improvement of Fuel Economy Std | nonroad vehicle | LDVs | Nonroad | LDVs |  | No | Vehicle Fuel Economy Standards | trans fuel economy standards
Transportation | Fuel Economy Standard | Percentage Additional Improvement of Fuel Economy Std | battery electric vehicle | HDVs | Electric | HDVs |  | No | Vehicle Fuel Economy Standards | trans fuel economy standards
Transportation | Fuel Economy Standard | Percentage Additional Improvement of Fuel Economy Std | natural gas vehicle | HDVs | Natural Gas | HDVs |  | No | Vehicle Fuel Economy Standards | trans fuel economy standards
Transportation | Fuel Economy Standard | Percentage Additional Improvement of Fuel Economy Std | gasoline vehicle | HDVs | Gasoline Engine | HDVs |  | No | Vehicle Fuel Economy Standards | trans fuel economy standards
Transportation | Fuel Economy Standard | Percentage Additional Improvement of Fuel Economy Std | diesel vehicle | HDVs | Diesel Engine | HDVs | 3 | Yes | Vehicle Fuel Economy Standards | trans fuel economy standards | 0% | 66% | 2% | % increase in miles/gal | **Description:** This policy specifies a percentage improvement in fuel economy (distance traveled on the same quantity of fuel with the same cargo or passenger loading) due to fuel economy standards for new heavy-duty vehicles (trucks and buses) with diesel engines. // **Guidance for setting values:** Canadian fuel economy standards for heavy-duty vehicles are synchronized with U.S. standards. These standards vary by vehicle characteristics, but proposed standards for tractor-trailers (which are responsible for roughly 2/3 of HDV emissions) would reduce GHG emissions by 24% for 2027 model year trucks relative to the 2018 model year, then remain constant. Therefore, a 20% increase in fuel economy will achieve a reduction in GHG per mile of 40% for 2050 model year trucks relative to the 2018 model year. | transportation-sector-main.html#fuel-econ-std | fuel-economy-standard.html | U.S. EPA, 2015, "EPA and NHTSA Propose Standards to Reduce Greenhouse Gas Emissions and Improve Fuel Efficiency of Medium- and Heavy-Duty Vehicles for Model Year 2018 and Beyond", http://www.epa.gov/OMS/climate/documents/420f15901.pdf, Page 3. | U.S. DoE, 2013, "Potential for Energy Efficiency Improvement Beyond the Light-Duty-Vehicle Sector," http://www.nrel.gov/docs/fy13osti/55637.pdf, Table 2.2
Transportation | Fuel Economy Standard | Percentage Additional Improvement of Fuel Economy Std | plugin hybrid vehicle | HDVs | Plug-in Hybrid | HDVs |  | No | Vehicle Fuel Economy Standards | trans fuel economy standards
Transportation | Fuel Economy Standard | Percentage Additional Improvement of Fuel Economy Std | nonroad vehicle | HDVs | Nonroad | HDVs |  | No | Vehicle Fuel Economy Standards | trans fuel economy standards
Transportation | Fuel Economy Standard | Percentage Additional Improvement of Fuel Economy Std | battery electric vehicle | aircraft | Electric | Aircraft |  | No | Vehicle Fuel Economy Standards | trans fuel economy standards
Transportation | Fuel Economy Standard | Percentage Additional Improvement of Fuel Economy Std | natural gas vehicle | aircraft | Natural Gas | Aircraft |  | No | Vehicle Fuel Economy Standards | trans fuel economy standards
Transportation | Fuel Economy Standard | Percentage Additional Improvement of Fuel Economy Std | gasoline vehicle | aircraft | Gasoline Engine | Aircraft |  | No | Vehicle Fuel Economy Standards | trans fuel economy standards
Transportation | Fuel Economy Standard | Percentage Additional Improvement of Fuel Economy Std | diesel vehicle | aircraft | Diesel Engine | Aircraft |  | No | Vehicle Fuel Economy Standards | trans fuel economy standards
Transportation | Fuel Economy Standard | Percentage Additional Improvement of Fuel Economy Std | plugin hybrid vehicle | aircraft | Plug-in Hybrid | Aircraft |  | No | Vehicle Fuel Economy Standards | trans fuel economy standards
Transportation | Fuel Economy Standard | Percentage Additional Improvement of Fuel Economy Std | nonroad vehicle | aircraft | All | Aircraft | 4 | Yes | Vehicle Fuel Economy Standards | trans fuel economy standards | 0% | 54% | 2% | % increase in miles/gal | **Description:** This policy specifies a percentage improvement in fuel economy (distance traveled on the same quantity of fuel with the same cargo or passenger loading) due to fuel economy standards for new aircraft. // **Guidance for setting values:** Canada currently does not have fuel economy standards for aircraft. In the absense of standards, new passenger aircraft fuel economy is projected to improve 59% from 2017-2050 in the BAU case. | transportation-sector-main.html#fuel-econ-std | fuel-economy-standard.html | Calculated from model data; see the relevant variable(s) in the InputData folder for source information. | David McCollum, Gregory Gould, and Davide Greene, 2009, "Greenhouse Gas Emissions from Aviation and Marine Transportation: Mitigation Potential and Policies", Pew Center on Global Climate Change, http://www.c2es.org/docUploads/aviation-and-marine-report-2009.pdf, Table 4
Transportation | Fuel Economy Standard | Percentage Additional Improvement of Fuel Economy Std | battery electric vehicle | rail | Electric | Rail |  | No | Vehicle Fuel Economy Standards | trans fuel economy standards
Transportation | Fuel Economy Standard | Percentage Additional Improvement of Fuel Economy Std | natural gas vehicle | rail | Natural Gas | Rail |  | No | Vehicle Fuel Economy Standards | trans fuel economy standards
Transportation | Fuel Economy Standard | Percentage Additional Improvement of Fuel Economy Std | gasoline vehicle | rail | Gasoline Engine | Rail |  | No | Vehicle Fuel Economy Standards | trans fuel economy standards
Transportation | Fuel Economy Standard | Percentage Additional Improvement of Fuel Economy Std | diesel vehicle | rail | Diesel Engine | Rail |  | No | Vehicle Fuel Economy Standards | trans fuel economy standards
Transportation | Fuel Economy Standard | Percentage Additional Improvement of Fuel Economy Std | plugin hybrid vehicle | rail | Plug-in Hybrid | Rail |  | No | Vehicle Fuel Economy Standards | trans fuel economy standards
Transportation | Fuel Economy Standard | Percentage Additional Improvement of Fuel Economy Std | nonroad vehicle | rail | All | Rail | 5 | Yes | Vehicle Fuel Economy Standards | trans fuel economy standards | 0% | 20% | 2% | % increase in miles/gal | **Description:** This policy specifies a percentage improvement in fuel economy (distance traveled on the same quantity of fuel with the same cargo or passenger loading) due to fuel economy standards for new trains. // **Guidance for setting values:** Canada currently does not have fuel economy standards for trains. In the absense of standards, new freight train fuel economy is projected to improve roughly 34% from 2017-2050 in the BAU case. | transportation-sector-main.html#fuel-econ-std | fuel-economy-standard.html | Calculated from model data; see the relevant variable(s) in the InputData folder for source information. | U.S. DOE, 2013, "Potential for Energy Efficiency Improvement Beyond the Light-Duty-Vehicle Sector", http://www.nrel.gov/docs/fy13osti/55637.pdf, Section 3.4.5, Paragraph 1
Transportation | Fuel Economy Standard | Percentage Additional Improvement of Fuel Economy Std | battery electric vehicle | ships | Electric | Ships |  | No | Vehicle Fuel Economy Standards | trans fuel economy standards
Transportation | Fuel Economy Standard | Percentage Additional Improvement of Fuel Economy Std | natural gas vehicle | ships | Natural Gas | Ships |  | No | Vehicle Fuel Economy Standards | trans fuel economy standards
Transportation | Fuel Economy Standard | Percentage Additional Improvement of Fuel Economy Std | gasoline vehicle | ships | Gasoline Engine | Ships |  | No | Vehicle Fuel Economy Standards | trans fuel economy standards
Transportation | Fuel Economy Standard | Percentage Additional Improvement of Fuel Economy Std | diesel vehicle | ships | Diesel Engine | Ships |  | No | Vehicle Fuel Economy Standards | trans fuel economy standards
Transportation | Fuel Economy Standard | Percentage Additional Improvement of Fuel Economy Std | plugin hybrid vehicle | ships | Plug-in Hybrid | Ships |  | No | Vehicle Fuel Economy Standards | trans fuel economy standards
Transportation | Fuel Economy Standard | Percentage Additional Improvement of Fuel Economy Std | nonroad vehicle | ships | All | Ships | 6 | Yes | Vehicle Fuel Economy Standards | trans fuel economy standards | 0% | 20% | 2% | % increase in miles/gal | **Description:** This policy specifies a percentage improvement in fuel economy (distance traveled on the same quantity of fuel with the same cargo or passenger loading) due to fuel economy standards for new ships. // **Guidance for setting values:** Canada currently does not have fuel economy standards for ships. In the absense of standards, new freight ship fuel economy is projected to improve roughly 41% from 2017-2050 in the BAU case. | transportation-sector-main.html#fuel-econ-std | fuel-economy-standard.html | Calculated from model data; see the relevant variable(s) in the InputData folder for source information. | David McCollum, Gregory Gould, and Davide Greene, 2009, "Greenhouse Gas Emissions from Aviation and Marine Transportation: Mitigation Potential and Policies", Pew Center on Global Climate Change, http://www.c2es.org/docUploads/aviation-and-marine-report-2009.pdf, Table 4
Transportation | Fuel Economy Standard | Percentage Additional Improvement of Fuel Economy Std | battery electric vehicle | motorbikes | Electric | Motorbikes |  | No | Vehicle Fuel Economy Standards | trans fuel economy standards
Transportation | Fuel Economy Standard | Percentage Additional Improvement of Fuel Economy Std | natural gas vehicle | motorbikes | Natural Gas | Motorbikes |  | No | Vehicle Fuel Economy Standards | trans fuel economy standards
Transportation | Fuel Economy Standard | Percentage Additional Improvement of Fuel Economy Std | gasoline vehicle | motorbikes | Gasoline Engine | Motorbikes | 7 | Yes | Vehicle Fuel Economy Standards | trans fuel economy standards | 0% | 74% | 2% | % increase in miles/gal | **Description:** This policy specifies a percentage improvement in fuel economy (distance traveled on the same quantity of fuel with the same cargo or passenger loading) due to fuel economy standards for new motorbikes with gasoline engines. // **Guidance for setting values:** Canada currently does not have fuel economy standards for motorbikes. In the absense of standards, new motorbike fuel economy is not projected to change significantly from 2017-2050 in the BAU case. | transportation-sector-main.html#fuel-econ-std | fuel-economy-standard.html | Calculated from model data; see the relevant variable(s) in the InputData folder for source information. | AEA, 2012, "A review of the efficiency and cost assumptions for road transport vehicles to 2050," https://www.theccc.org.uk/archive/aws/ED57444%20-%20CCC%20RoadV%20Cost-Eff%20to%202050%20FINAL%2025Apr12.pdf, Figure 6.13, Petrol ICE, 2050
Transportation | Fuel Economy Standard | Percentage Additional Improvement of Fuel Economy Std | diesel vehicle | motorbikes | Diesel Engine | Motorbikes |  | No | Vehicle Fuel Economy Standards | trans fuel economy standards
Transportation | Fuel Economy Standard | Percentage Additional Improvement of Fuel Economy Std | plugin hybrid vehicle | motorbikes | Plug-in Hybrid | Motorbikes |  | No | Vehicle Fuel Economy Standards | trans fuel economy standards
Transportation | Fuel Economy Standard | Percentage Additional Improvement of Fuel Economy Std | nonroad vehicle | motorbikes | Nonroad | Motorbikes |  | No | Vehicle Fuel Economy Standards | trans fuel economy standards
Transportation | Low Carbon Fuel Standard | Additional LCFS Percentage |  |  |  |  | 190 | Yes | Low Carbon Fuel Standard | trans LCFS | 0% | 40% | 1% | % reduction in carbon emissions | **Description:** This policy specifies the percentage reduction in carbon emissions from the transportation sector that must be achieved via fuel switching. This value is in addition to BAU requirements. // **Guidance for setting values:** Canada's existing Renewable Fuel Requirement equates to an LCFS percentage of roughly 2%. This is projected to be replaced with a Clean Fuels Standard, which will be considerably more stringent, but the specific numerical value of the forthcoming Clean Fuels Standard has not yet been set. | transportation-sector-main.html#lcfs | low-carbon-fuel-standard.html
Transportation | Transportation Demand Management | Fraction of TDM Package Implemented | passenger |  | Passengers |  | 8 | Yes | Transportation Demand Management | trans TDM | 0% | 100% | 1% | % of TDM package implemented | **Description:** Passenger Transportation Demand Management (TDM) represents a set of policies aimed at reducing demand for passenger travel, especially in private automobiles. These include improved public transit systems, more walking and bike paths, zoning for higher density along transit corridors, zoning for mixed-use developments, roadway and congestion pricing, and increased parking fees. We use the International Energy Agency's BLUE Shifts scenario (from the 2009 report "Transport, Energy, and CO2: Moving Toward Sustainability") to represent passenger TDM policies as a whole. // **Guidance for setting values:** A value of "100%" fully implements the IEA's BLUE Shifts scenario by 2050, which is in line with IEA expectations (since their scenario assumes implementation by 2050). | transportation-sector-main.html#tdm | transportation-demand-management.html | International Energy Agency, 2009, "Transport, Energy and CO2: Moving toward Sustainability", http://www.iea.org/publications/freepublications/publication/transport2009.pdf
Transportation | Transportation Demand Management | Fraction of TDM Package Implemented | freight |  | Freight |  | 179 | Yes | Transportation Demand Management | trans TDM | 0% | 100% | 1% | % of TDM package implemented | **Description:** Freight Transportation Demand Management (TDM) represents a set of policies aimed primarily at shifting freight from trucks to rail. We use the International Energy Agency's BLUE Shifts scenario (from the 2009 report "Transport, Energy, and CO2: Moving Toward Sustainability") to represent freight TDM policies as a whole. // **Guidance for setting values:** A value of "100%" fully implements the IEA's BLUE Shifts scenario by 2050, which is in line with IEA expectations (since their scenario assumes implementation by 2050). | transportation-sector-main.html#tdm | transportation-demand-management.html | International Energy Agency, 2009, "Transport, Energy and CO2: Moving toward Sustainability", http://www.iea.org/publications/freepublications/publication/transport2009.pdf
Buildings and Appliances | Building Component Electrification | Percent New Nonelec Component Sales Shifted to Elec | urban residential |  | Urban Residential |  | 12 | Yes | Building Component Electrification | bldgs component electrification | 0% | 100% | 1% | % of newly sold non-electric building components | **Description:** This policy replaces the specified fraction of newly sold non-electric components in urban, residential buildings with electricity-using building components. // **Guidance for setting values:** In the BAU case, the share of electricity among fuels used by urban, residential buildings will rise between 2017 and 2050. | buildings-sector-main.html#component-elec | building-component-electrification.html
Buildings and Appliances | Building Component Electrification | Percent New Nonelec Component Sales Shifted to Elec | rural residential |  | Rural Residential |  | 162 | Yes | Building Component Electrification | bldgs component electrification | 0 | 100% | 1% | % of newly sold non-electric building components | **Description:** This policy replaces the specified fraction of newly sold non-electric components in rural, residential buildings with electricity-using building components. // **Guidance for setting values:** In the BAU case, the share of electricity among fuels used by urban, residential buildings will rise between 2017 and 2050. | buildings-sector-main.html#component-elec | building-component-electrification.html
Buildings and Appliances | Building Component Electrification | Percent New Nonelec Component Sales Shifted to Elec | commercial |  | Commercial |  | 163 | Yes | Building Component Electrification | bldgs component electrification | 0 | 100% | 1% | % of newly sold non-electric building components | **Description:** This policy replaces the specified fraction of newly sold non-electric components in commercial buildings with electricity-using building components. // **Guidance for setting values:** In the BAU case, the share of electricity among fuels used by urban, residential buildings will rise between 2017 and 2050. | buildings-sector-main.html#component-elec | building-component-electrification.html
Buildings and Appliances | Building Energy Efficiency Standards | Reduction in E Use Allowed by Component Eff Std | heating | urban residential | Urban Residential | Heating | 13 | Yes | Building Energy Efficiency Standards | bldgs efficiency standards | 0% | 100% | 1% | % reduction in energy use | **Description:** This policy tightens energy efficiency standards for heating systems in urban, residential buildings. The policy only applies to newly sold heating systems each year (whether for new buildings or replacement of old components of existing buildings). // **Guidance for setting values:** In "Assessment of Electricity Savings in the U.S. Achievable through New Appliance/Equipment Efficiency Standards and Building Efficiency Codes, 2010-2025" (2011), the Edison Foundation considered a 30% reduction in whole-building energy use (moderate case) and 40-45% (aggressive case) relative to BAU from 2010 to 2025. Similar potentials may be possible in Alberta, with further improvement post-2025. | buildings-sector-main.html#eff-stds | building-energy-efficiency-standards.html | Edison Foundation, 2011, "Assessment of Electricity Savings in the U.S. Achievable through New Appliance/Equipment Efficiency Standards and Building Efficiency Codes (2010 - 2025)", http://www.edisonfoundation.net/iei/Documents/IEE_CodesandStandardsAssessment_2010-2025_UPDATE.pdf, Page B-2, Table B-1. | Itron, 2007, "ASSESSMENT OF LONG-TERM ELECTRIC ENERGY EFFICIENCY POTENTIAL IN CALIFORNIA’S RESIDENTIAL SECTOR," http://www.energy.ca.gov/2007publications/CEC-500-2007-002/CEC-500-2007-002.PDF, p.33, Table 5-1
Buildings and Appliances | Building Energy Efficiency Standards | Reduction in E Use Allowed by Component Eff Std | cooling and ventilation | urban residential | Urban Residential | Cooling and Ventilation | 14 | Yes | Building Energy Efficiency Standards | bldgs efficiency standards | 0% | 100% | 1% | % reduction in energy use | **Description:** This policy tightens energy efficiency standards for cooling and ventilation systems in urban, residential buildings. The policy only applies to newly sold cooling and ventilation systems each year (whether for new buildings or replacement of old components of existing buildings). // **Guidance for setting values:** In "Assessment of Electricity Savings in the U.S. Achievable through New Appliance/Equipment Efficiency Standards and Building Efficiency Codes, 2010-2025" (2011), the Edison Foundation considered a 30% reduction in whole-building energy use (moderate case) and 40-45% (aggressive case) relative to BAU from 2010 to 2025. Similar potentials may be possible in Alberta, with further improvement post-2025. | buildings-sector-main.html#eff-stds | building-energy-efficiency-standards.html | Edison Foundation, 2011, "Assessment of Electricity Savings in the U.S. Achievable through New Appliance/Equipment Efficiency Standards and Building Efficiency Codes (2010 - 2025)", http://www.edisonfoundation.net/iei/Documents/IEE_CodesandStandardsAssessment_2010-2025_UPDATE.pdf, Page B-2, Table B-1. | Itron, 2007, "ASSESSMENT OF LONG-TERM ELECTRIC ENERGY EFFICIENCY POTENTIAL IN CALIFORNIA’S RESIDENTIAL SECTOR," http://www.energy.ca.gov/2007publications/CEC-500-2007-002/CEC-500-2007-002.PDF, p.33, Table 5-1
Buildings and Appliances | Building Energy Efficiency Standards | Reduction in E Use Allowed by Component Eff Std | envelope | urban residential | Urban Residential | Envelope | 15 | Yes | Building Energy Efficiency Standards | bldgs efficiency standards | 0% | 100% | 1% | % reduction in energy use | **Description:** This policy tightens energy efficiency standards for urban, residential building envelopes. The policy only applies to newly sold building envelope components each year (whether for new buildings or replacement of old components of existing buildings). // **Guidance for setting values:** In "Assessment of Electricity Savings in the U.S. Achievable through New Appliance/Equipment Efficiency Standards and Building Efficiency Codes, 2010-2025" (2011), the Edison Foundation considered a 30% reduction in whole-building energy use (moderate case) and 40-45% (aggressive case) relative to BAU from 2010 to 2025. Similar potentials may be possible in Alberta, with further improvement post-2025. | buildings-sector-main.html#eff-stds | building-energy-efficiency-standards.html | Edison Foundation, 2011, "Assessment of Electricity Savings in the U.S. Achievable through New Appliance/Equipment Efficiency Standards and Building Efficiency Codes (2010 - 2025)", http://www.edisonfoundation.net/iei/Documents/IEE_CodesandStandardsAssessment_2010-2025_UPDATE.pdf, Page B-2, Table B-1. | Itron, 2007, "ASSESSMENT OF LONG-TERM ELECTRIC ENERGY EFFICIENCY POTENTIAL IN CALIFORNIA’S RESIDENTIAL SECTOR," http://www.energy.ca.gov/2007publications/CEC-500-2007-002/CEC-500-2007-002.PDF, p.33, Table 5-1
Buildings and Appliances | Building Energy Efficiency Standards | Reduction in E Use Allowed by Component Eff Std | lighting | urban residential | Urban Residential | Lighting | 16 | Yes | Building Energy Efficiency Standards | bldgs efficiency standards | 0% | 100% | 1% | % reduction in energy use | **Description:** This policy tightens energy efficiency standards for lighting in urban, residential buildings. The policy only applies to newly sold lighting components each year (whether for new buildings or replacement of old components of existing buildings). // **Guidance for setting values:** In "Assessment of Electricity Savings in the U.S. Achievable through New Appliance/Equipment Efficiency Standards and Building Efficiency Codes, 2010-2025" (2011), the Edison Foundation considered a 30% reduction in whole-building energy use (moderate case) and 40-45% (aggressive case) relative to BAU from 2010 to 2025. Similar potentials may be possible in Alberta, with further improvement post-2025. | buildings-sector-main.html#eff-stds | building-energy-efficiency-standards.html | Edison Foundation, 2011, "Assessment of Electricity Savings in the U.S. Achievable through New Appliance/Equipment Efficiency Standards and Building Efficiency Codes (2010 - 2025)", http://www.edisonfoundation.net/iei/Documents/IEE_CodesandStandardsAssessment_2010-2025_UPDATE.pdf, Page B-2, Table B-1. | Itron, 2007, "ASSESSMENT OF LONG-TERM ELECTRIC ENERGY EFFICIENCY POTENTIAL IN CALIFORNIA’S RESIDENTIAL SECTOR," http://www.energy.ca.gov/2007publications/CEC-500-2007-002/CEC-500-2007-002.PDF, p.33, Table 5-1
Buildings and Appliances | Building Energy Efficiency Standards | Reduction in E Use Allowed by Component Eff Std | appliances | urban residential | Urban Residential | Appliances | 17 | Yes | Building Energy Efficiency Standards | bldgs efficiency standards | 0% | 100% | 1% | % reduction in energy use | **Description:** This policy tightens energy efficiency standards for appliances in urban, residential buildings. The policy only applies to newly sold appliances each year (whether for new buildings or replacement of old appliances in existing buildings). // **Guidance for setting values:** In "Assessment of Electricity Savings in the U.S. Achievable through New Appliance/Equipment Efficiency Standards and Building Efficiency Codes, 2010-2025" (2011), the Edison Foundation considered a 30% reduction in whole-building energy use (moderate case) and 40-45% (aggressive case) relative to BAU from 2010 to 2025. Similar potentials may be possible in Alberta, with further improvement post-2025. | buildings-sector-main.html#eff-stds | building-energy-efficiency-standards.html | Edison Foundation, 2011, "Assessment of Electricity Savings in the U.S. Achievable through New Appliance/Equipment Efficiency Standards and Building Efficiency Codes (2010 - 2025)", http://www.edisonfoundation.net/iei/Documents/IEE_CodesandStandardsAssessment_2010-2025_UPDATE.pdf, Page B-2, Table B-1. | Itron, 2007, "ASSESSMENT OF LONG-TERM ELECTRIC ENERGY EFFICIENCY POTENTIAL IN CALIFORNIA’S RESIDENTIAL SECTOR," http://www.energy.ca.gov/2007publications/CEC-500-2007-002/CEC-500-2007-002.PDF, p.33, Table 5-1
Buildings and Appliances | Building Energy Efficiency Standards | Reduction in E Use Allowed by Component Eff Std | other component | urban residential | Urban Residential | Other Components | 18 | Yes | Building Energy Efficiency Standards | bldgs efficiency standards | 0% | 100% | 1% | % reduction in energy use | **Description:** This policy tightens energy efficiency standards for other energy-using components in urban, residential buildings. The policy only applies to newly sold components each year (whether for new buildings or replacement of old components of existing buildings). // **Guidance for setting values:** In "Assessment of Electricity Savings in the U.S. Achievable through New Appliance/Equipment Efficiency Standards and Building Efficiency Codes, 2010-2025" (2011), the Edison Foundation considered a 30% reduction in whole-building energy use (moderate case) and 40-45% (aggressive case) relative to BAU from 2010 to 2025. Similar potentials may be possible in Alberta, with further improvement post-2025. | buildings-sector-main.html#eff-stds | building-energy-efficiency-standards.html | Edison Foundation, 2011, "Assessment of Electricity Savings in the U.S. Achievable through New Appliance/Equipment Efficiency Standards and Building Efficiency Codes (2010 - 2025)", http://www.edisonfoundation.net/iei/Documents/IEE_CodesandStandardsAssessment_2010-2025_UPDATE.pdf, Page B-2, Table B-1. | Itron, 2007, "ASSESSMENT OF LONG-TERM ELECTRIC ENERGY EFFICIENCY POTENTIAL IN CALIFORNIA’S RESIDENTIAL SECTOR," http://www.energy.ca.gov/2007publications/CEC-500-2007-002/CEC-500-2007-002.PDF, p.33, Table 5-1
Buildings and Appliances | Building Energy Efficiency Standards | Reduction in E Use Allowed by Component Eff Std | heating | rural residential | Rural Residential | Heating | 150 | Yes | Building Energy Efficiency Standards | bldgs efficiency standards | 0% | 100% | 1% | % reduction in energy use | **Description:** This policy tightens energy efficiency standards for heating systems in rural, residential buildings. The policy only applies to newly sold heating systems each year (whether for new buildings or replacement of old components of existing buildings). // **Guidance for setting values:** In "Assessment of Electricity Savings in the U.S. Achievable through New Appliance/Equipment Efficiency Standards and Building Efficiency Codes, 2010-2025" (2011), the Edison Foundation considered a 30% reduction in whole-building energy use (moderate case) and 40-45% (aggressive case) relative to BAU from 2010 to 2025. Similar potentials may be possible in Alberta, with further improvement post-2025. | buildings-sector-main.html#eff-stds | building-energy-efficiency-standards.html | Edison Foundation, 2011, "Assessment of Electricity Savings in the U.S. Achievable through New Appliance/Equipment Efficiency Standards and Building Efficiency Codes (2010 - 2025)", http://www.edisonfoundation.net/iei/Documents/IEE_CodesandStandardsAssessment_2010-2025_UPDATE.pdf, Page B-2, Table B-1. | Itron, 2007, "ASSESSMENT OF LONG-TERM ELECTRIC ENERGY EFFICIENCY POTENTIAL IN CALIFORNIA’S RESIDENTIAL SECTOR," http://www.energy.ca.gov/2007publications/CEC-500-2007-002/CEC-500-2007-002.PDF, p.33, Table 5-1
Buildings and Appliances | Building Energy Efficiency Standards | Reduction in E Use Allowed by Component Eff Std | cooling and ventilation | rural residential | Rural Residential | Cooling and Ventilation | 151 | Yes | Building Energy Efficiency Standards | bldgs efficiency standards | 0% | 100% | 1% | % reduction in energy use | **Description:** This policy tightens energy efficiency standards for cooling and ventilation systems in rural, residential buildings. The policy only applies to newly sold cooling and ventilation systems each year (whether for new buildings or replacement of old components of existing buildings). // **Guidance for setting values:** In "Assessment of Electricity Savings in the U.S. Achievable through New Appliance/Equipment Efficiency Standards and Building Efficiency Codes, 2010-2025" (2011), the Edison Foundation considered a 30% reduction in whole-building energy use (moderate case) and 40-45% (aggressive case) relative to BAU from 2010 to 2025. Similar potentials may be possible in Alberta, with further improvement post-2025. | buildings-sector-main.html#eff-stds | building-energy-efficiency-standards.html | Edison Foundation, 2011, "Assessment of Electricity Savings in the U.S. Achievable through New Appliance/Equipment Efficiency Standards and Building Efficiency Codes (2010 - 2025)", http://www.edisonfoundation.net/iei/Documents/IEE_CodesandStandardsAssessment_2010-2025_UPDATE.pdf, Page B-2, Table B-1. | Itron, 2007, "ASSESSMENT OF LONG-TERM ELECTRIC ENERGY EFFICIENCY POTENTIAL IN CALIFORNIA’S RESIDENTIAL SECTOR," http://www.energy.ca.gov/2007publications/CEC-500-2007-002/CEC-500-2007-002.PDF, p.33, Table 5-1
Buildings and Appliances | Building Energy Efficiency Standards | Reduction in E Use Allowed by Component Eff Std | envelope | rural residential | Rural Residential | Envelope | 152 | Yes | Building Energy Efficiency Standards | bldgs efficiency standards | 0% | 100% | 1% | % reduction in energy use | **Description:** This policy tightens energy efficiency standards for rural, residential building envelopes. The policy only applies to newly sold building envelope components each year (whether for new buildings or replacement of old components of existing buildings). // **Guidance for setting values:** In "Assessment of Electricity Savings in the U.S. Achievable through New Appliance/Equipment Efficiency Standards and Building Efficiency Codes, 2010-2025" (2011), the Edison Foundation considered a 30% reduction in whole-building energy use (moderate case) and 40-45% (aggressive case) relative to BAU from 2010 to 2025. Similar potentials may be possible in Alberta, with further improvement post-2025. | buildings-sector-main.html#eff-stds | building-energy-efficiency-standards.html | Edison Foundation, 2011, "Assessment of Electricity Savings in the U.S. Achievable through New Appliance/Equipment Efficiency Standards and Building Efficiency Codes (2010 - 2025)", http://www.edisonfoundation.net/iei/Documents/IEE_CodesandStandardsAssessment_2010-2025_UPDATE.pdf, Page B-2, Table B-1. | Itron, 2007, "ASSESSMENT OF LONG-TERM ELECTRIC ENERGY EFFICIENCY POTENTIAL IN CALIFORNIA’S RESIDENTIAL SECTOR," http://www.energy.ca.gov/2007publications/CEC-500-2007-002/CEC-500-2007-002.PDF, p.33, Table 5-1
Buildings and Appliances | Building Energy Efficiency Standards | Reduction in E Use Allowed by Component Eff Std | lighting | rural residential | Rural Residential | Lighting | 153 | Yes | Building Energy Efficiency Standards | bldgs efficiency standards | 0% | 100% | 1% | % reduction in energy use | **Description:** This policy tightens energy efficiency standards for lighting in rural, residential buildings. The policy only applies to newly sold lighting components each year (whether for new buildings or replacement of old components of existing buildings). // **Guidance for setting values:** In "Assessment of Electricity Savings in the U.S. Achievable through New Appliance/Equipment Efficiency Standards and Building Efficiency Codes, 2010-2025" (2011), the Edison Foundation considered a 30% reduction in whole-building energy use (moderate case) and 40-45% (aggressive case) relative to BAU from 2010 to 2025. Similar potentials may be possible in Alberta, with further improvement post-2025. | buildings-sector-main.html#eff-stds | building-energy-efficiency-standards.html | Edison Foundation, 2011, "Assessment of Electricity Savings in the U.S. Achievable through New Appliance/Equipment Efficiency Standards and Building Efficiency Codes (2010 - 2025)", http://www.edisonfoundation.net/iei/Documents/IEE_CodesandStandardsAssessment_2010-2025_UPDATE.pdf, Page B-2, Table B-1. | Itron, 2007, "ASSESSMENT OF LONG-TERM ELECTRIC ENERGY EFFICIENCY POTENTIAL IN CALIFORNIA’S RESIDENTIAL SECTOR," http://www.energy.ca.gov/2007publications/CEC-500-2007-002/CEC-500-2007-002.PDF, p.33, Table 5-1
Buildings and Appliances | Building Energy Efficiency Standards | Reduction in E Use Allowed by Component Eff Std | appliances | rural residential | Rural Residential | Appliances | 154 | Yes | Building Energy Efficiency Standards | bldgs efficiency standards | 0% | 100% | 1% | % reduction in energy use | **Description:** This policy tightens energy efficiency standards for appliances in rural, residential buildings. The policy only applies to newly sold appliances each year (whether for new buildings or replacement of old appliances in existing buildings). // **Guidance for setting values:** In "Assessment of Electricity Savings in the U.S. Achievable through New Appliance/Equipment Efficiency Standards and Building Efficiency Codes, 2010-2025" (2011), the Edison Foundation considered a 30% reduction in whole-building energy use (moderate case) and 40-45% (aggressive case) relative to BAU from 2010 to 2025. Similar potentials may be possible in Alberta, with further improvement post-2025. | buildings-sector-main.html#eff-stds | building-energy-efficiency-standards.html | Edison Foundation, 2011, "Assessment of Electricity Savings in the U.S. Achievable through New Appliance/Equipment Efficiency Standards and Building Efficiency Codes (2010 - 2025)", http://www.edisonfoundation.net/iei/Documents/IEE_CodesandStandardsAssessment_2010-2025_UPDATE.pdf, Page B-2, Table B-1. | Itron, 2007, "ASSESSMENT OF LONG-TERM ELECTRIC ENERGY EFFICIENCY POTENTIAL IN CALIFORNIA’S RESIDENTIAL SECTOR," http://www.energy.ca.gov/2007publications/CEC-500-2007-002/CEC-500-2007-002.PDF, p.33, Table 5-1
Buildings and Appliances | Building Energy Efficiency Standards | Reduction in E Use Allowed by Component Eff Std | other component | rural residential | Rural Residential | Other Components | 155 | Yes | Building Energy Efficiency Standards | bldgs efficiency standards | 0% | 100% | 1% | % reduction in energy use | **Description:** This policy tightens energy efficiency standards for other energy-using components in rural, residential buildings. The policy only applies to newly sold components each year (whether for new buildings or replacement of old components of existing buildings). // **Guidance for setting values:** In "Assessment of Electricity Savings in the U.S. Achievable through New Appliance/Equipment Efficiency Standards and Building Efficiency Codes, 2010-2025" (2011), the Edison Foundation considered a 30% reduction in whole-building energy use (moderate case) and 40-45% (aggressive case) relative to BAU from 2010 to 2025. Similar potentials may be possible in Alberta, with further improvement post-2025. | buildings-sector-main.html#eff-stds | building-energy-efficiency-standards.html | Edison Foundation, 2011, "Assessment of Electricity Savings in the U.S. Achievable through New Appliance/Equipment Efficiency Standards and Building Efficiency Codes (2010 - 2025)", http://www.edisonfoundation.net/iei/Documents/IEE_CodesandStandardsAssessment_2010-2025_UPDATE.pdf, Page B-2, Table B-1. | Itron, 2007, "ASSESSMENT OF LONG-TERM ELECTRIC ENERGY EFFICIENCY POTENTIAL IN CALIFORNIA’S RESIDENTIAL SECTOR," http://www.energy.ca.gov/2007publications/CEC-500-2007-002/CEC-500-2007-002.PDF, p.33, Table 5-1
Buildings and Appliances | Building Energy Efficiency Standards | Reduction in E Use Allowed by Component Eff Std | heating | commercial | Commercial | Heating | 156 | Yes | Building Energy Efficiency Standards | bldgs efficiency standards | 0% | 100% | 1% | % reduction in energy use | **Description:** This policy tightens energy efficiency standards for heating systems in commercial buildings. The policy only applies to newly sold heating systems each year (whether for new buildings or replacement of old components of existing buildings). // **Guidance for setting values:** In "Assessment of Electricity Savings in the U.S. Achievable through New Appliance/Equipment Efficiency Standards and Building Efficiency Codes, 2010-2025" (2011), the Edison Foundation considered a 30% reduction in whole-building energy use (moderate case) and 40-45% (aggressive case) relative to BAU from 2010 to 2025. Similar potentials may be possible in Alberta, with further improvement post-2025. | buildings-sector-main.html#eff-stds | building-energy-efficiency-standards.html | Edison Foundation, 2011, "Assessment of Electricity Savings in the U.S. Achievable through New Appliance/Equipment Efficiency Standards and Building Efficiency Codes (2010 - 2025)", http://www.edisonfoundation.net/iei/Documents/IEE_CodesandStandardsAssessment_2010-2025_UPDATE.pdf, Page B-2, Table B-1. | Itron, 2007, "ASSESSMENT OF LONG-TERM ELECTRIC ENERGY EFFICIENCY POTENTIAL IN CALIFORNIA’S RESIDENTIAL SECTOR," http://www.energy.ca.gov/2007publications/CEC-500-2007-002/CEC-500-2007-002.PDF, p.33, Table 5-1
Buildings and Appliances | Building Energy Efficiency Standards | Reduction in E Use Allowed by Component Eff Std | cooling and ventilation | commercial | Commercial | Cooling and Ventilation | 157 | Yes | Building Energy Efficiency Standards | bldgs efficiency standards | 0% | 100% | 1% | % reduction in energy use | **Description:** This policy tightens energy efficiency standards for cooling and ventilation systems in commercial buildings. The policy only applies to newly sold cooling and ventilation systems each year (whether for new buildings or replacement of old components of existing buildings). // **Guidance for setting values:** In "Assessment of Electricity Savings in the U.S. Achievable through New Appliance/Equipment Efficiency Standards and Building Efficiency Codes, 2010-2025" (2011), the Edison Foundation considered a 30% reduction in whole-building energy use (moderate case) and 40-45% (aggressive case) relative to BAU from 2010 to 2025. Similar potentials may be possible in Alberta, with further improvement post-2025. | buildings-sector-main.html#eff-stds | building-energy-efficiency-standards.html | Edison Foundation, 2011, "Assessment of Electricity Savings in the U.S. Achievable through New Appliance/Equipment Efficiency Standards and Building Efficiency Codes (2010 - 2025)", http://www.edisonfoundation.net/iei/Documents/IEE_CodesandStandardsAssessment_2010-2025_UPDATE.pdf, Page B-2, Table B-1. | Itron, 2007, "ASSESSMENT OF LONG-TERM ELECTRIC ENERGY EFFICIENCY POTENTIAL IN CALIFORNIA’S RESIDENTIAL SECTOR," http://www.energy.ca.gov/2007publications/CEC-500-2007-002/CEC-500-2007-002.PDF, p.33, Table 5-1
Buildings and Appliances | Building Energy Efficiency Standards | Reduction in E Use Allowed by Component Eff Std | envelope | commercial | Commercial | Envelope | 158 | Yes | Building Energy Efficiency Standards | bldgs efficiency standards | 0% | 100% | 1% | % reduction in energy use | **Description:** This policy tightens energy efficiency standards for commercial building envelopes. The policy only applies to newly sold building envelope components each year (whether for new buildings or replacement of old components of existing buildings). // **Guidance for setting values:** In "Assessment of Electricity Savings in the U.S. Achievable through New Appliance/Equipment Efficiency Standards and Building Efficiency Codes, 2010-2025" (2011), the Edison Foundation considered a 30% reduction in whole-building energy use (moderate case) and 40-45% (aggressive case) relative to BAU from 2010 to 2025. Similar potentials may be possible in Alberta, with further improvement post-2025. | buildings-sector-main.html#eff-stds | building-energy-efficiency-standards.html | Edison Foundation, 2011, "Assessment of Electricity Savings in the U.S. Achievable through New Appliance/Equipment Efficiency Standards and Building Efficiency Codes (2010 - 2025)", http://www.edisonfoundation.net/iei/Documents/IEE_CodesandStandardsAssessment_2010-2025_UPDATE.pdf, Page B-2, Table B-1. | Itron, 2007, "ASSESSMENT OF LONG-TERM ELECTRIC ENERGY EFFICIENCY POTENTIAL IN CALIFORNIA’S RESIDENTIAL SECTOR," http://www.energy.ca.gov/2007publications/CEC-500-2007-002/CEC-500-2007-002.PDF, p.33, Table 5-1
Buildings and Appliances | Building Energy Efficiency Standards | Reduction in E Use Allowed by Component Eff Std | lighting | commercial | Commercial | Lighting | 159 | Yes | Building Energy Efficiency Standards | bldgs efficiency standards | 0% | 100% | 1% | % reduction in energy use | **Description:** This policy tightens energy efficiency standards for lighting in commercial buildings. The policy only applies to newly sold lighting components each year (whether for new buildings or replacement of old components of existing buildings). // **Guidance for setting values:** In "Assessment of Electricity Savings in the U.S. Achievable through New Appliance/Equipment Efficiency Standards and Building Efficiency Codes, 2010-2025" (2011), the Edison Foundation considered a 30% reduction in whole-building energy use (moderate case) and 40-45% (aggressive case) relative to BAU from 2010 to 2025. Similar potentials may be possible in Alberta, with further improvement post-2025. | buildings-sector-main.html#eff-stds | building-energy-efficiency-standards.html | Edison Foundation, 2011, "Assessment of Electricity Savings in the U.S. Achievable through New Appliance/Equipment Efficiency Standards and Building Efficiency Codes (2010 - 2025)", http://www.edisonfoundation.net/iei/Documents/IEE_CodesandStandardsAssessment_2010-2025_UPDATE.pdf, Page B-2, Table B-1. | Itron, 2007, "ASSESSMENT OF LONG-TERM ELECTRIC ENERGY EFFICIENCY POTENTIAL IN CALIFORNIA’S RESIDENTIAL SECTOR," http://www.energy.ca.gov/2007publications/CEC-500-2007-002/CEC-500-2007-002.PDF, p.33, Table 5-1
Buildings and Appliances | Building Energy Efficiency Standards | Reduction in E Use Allowed by Component Eff Std | appliances | commercial | Commercial | Appliances | 160 | Yes | Building Energy Efficiency Standards | bldgs efficiency standards | 0% | 100% | 1% | % reduction in energy use | **Description:** This policy tightens energy efficiency standards for appliances in commercial buildings. The policy only applies to newly sold appliances each year (whether for new buildings or replacement of old appliances in existing buildings). // **Guidance for setting values:** In "Assessment of Electricity Savings in the U.S. Achievable through New Appliance/Equipment Efficiency Standards and Building Efficiency Codes, 2010-2025" (2011), the Edison Foundation considered a 30% reduction in whole-building energy use (moderate case) and 40-45% (aggressive case) relative to BAU from 2010 to 2025. Similar potentials may be possible in Alberta, with further improvement post-2025. | buildings-sector-main.html#eff-stds | building-energy-efficiency-standards.html | Edison Foundation, 2011, "Assessment of Electricity Savings in the U.S. Achievable through New Appliance/Equipment Efficiency Standards and Building Efficiency Codes (2010 - 2025)", http://www.edisonfoundation.net/iei/Documents/IEE_CodesandStandardsAssessment_2010-2025_UPDATE.pdf, Page B-2, Table B-1. | Itron, 2007, "ASSESSMENT OF LONG-TERM ELECTRIC ENERGY EFFICIENCY POTENTIAL IN CALIFORNIA’S RESIDENTIAL SECTOR," http://www.energy.ca.gov/2007publications/CEC-500-2007-002/CEC-500-2007-002.PDF, p.33, Table 5-1
Buildings and Appliances | Building Energy Efficiency Standards | Reduction in E Use Allowed by Component Eff Std | other component | commercial | Commercial | Other Components | 161 | Yes | Building Energy Efficiency Standards | bldgs efficiency standards | 0% | 100% | 1% | % reduction in energy use | **Description:** This policy tightens energy efficiency standards for other energy-using components in commercial buildings. The policy only applies to newly sold components each year (whether for new buildings or replacement of old components of existing buildings). // **Guidance for setting values:** In "Assessment of Electricity Savings in the U.S. Achievable through New Appliance/Equipment Efficiency Standards and Building Efficiency Codes, 2010-2025" (2011), the Edison Foundation considered a 30% reduction in whole-building energy use (moderate case) and 40-45% (aggressive case) relative to BAU from 2010 to 2025. Similar potentials may be possible in Alberta, with further improvement post-2025. | buildings-sector-main.html#eff-stds | building-energy-efficiency-standards.html | Edison Foundation, 2011, "Assessment of Electricity Savings in the U.S. Achievable through New Appliance/Equipment Efficiency Standards and Building Efficiency Codes (2010 - 2025)", http://www.edisonfoundation.net/iei/Documents/IEE_CodesandStandardsAssessment_2010-2025_UPDATE.pdf, Page B-2, Table B-1. | Itron, 2007, "ASSESSMENT OF LONG-TERM ELECTRIC ENERGY EFFICIENCY POTENTIAL IN CALIFORNIA’S RESIDENTIAL SECTOR," http://www.energy.ca.gov/2007publications/CEC-500-2007-002/CEC-500-2007-002.PDF, p.33, Table 5-1
Buildings and Appliances | Contractor Training | Boolean Improved Contractor Edu and Training |  |  |  |  | 19 | Yes | Contractor Training | bldgs contractor training | 0 | 1 | 1 | on/off | **Description:** This policy represents a program to train contractors in energy-efficient products and installation practices. This covers activities such as air sealing, building framing, and choice and application of insulation. This policy affects newly sold building envelope components, which reduce the energy use of heating, cooling, and ventilation systems in buildings by 3.7% (based on a 2006 study from the Energy Center of Wisconsin). | buildings-sector-main.html#contractor-ed | contractor-training.html | none
Buildings and Appliances | Distributed Solar Carve-Out | Min Fraction of Total Elec Demand to be Met by Distributed Solar PV |  |  |  |  | 146 | Yes | Distributed Solar Promotion | bldgs min fraction distributed solar | 0 | 24% | 0.5% | minimum % elec from solar | **Description:** This policy requires at least the specified percentage of total retail electricity demand to be generated by residential and commercial buildings' distributed solar systems (typically rooftop PV). // **Guidance for setting values:** Although a number of Canadian provinces have renewable portfolio standards (RPS), none currently has a carve-out for rooftop solar. The U.S. state of Colorado has established a 3% carve-out for 2020 (though it includes non-solar on-site sources). | buildings-sector-main.html#solar-carve-out | solar-carve-out.html | MASSACHUSETTS: http://www.mass.gov/eea/energy-utilities-clean-tech/renewable-energy/solar/rps-solar-carve-out/current-status-of-the-rps-solar-carve-out-program.html COLORADO: http://www.seia.org/research-resources/rps-solar-carve-out-colorado | RMI, 2011, "Reinventing Fire Electricity Sector Methodology," http://www.rmi.org/cms/Download.aspx?id=10765&file=Reinventing+Fire+Electricity+Sector+Methodology.pdf&title=Reinventing+Fire+Electricity+Sector+Methodology, Page 11, 2050 Generation by Case
Buildings and Appliances | Distributed Solar Subsidy | Perc Subsidy for Distributed Solar PV Capacity |  |  |  |  | 147 | Yes | Distributed Solar Promotion | bldgs distributed solar subsidy | 0 | 50% | 1% | % of PV system cost | **Description:** This policy causes the government to reimburse building owners for a percentage of the cost of new distributed solar PV capacity that is installed on or around buildings. // **Guidance for setting values:** Many Canadian provinces and territories have subsidies for rooftop solar. For example, British Columbia offers a sales tax exemption worth roughly 5% of the equipment cost. Alberta's Residential and Commercial Solar Program offers $0.75/watt, which might equal roughly 17% of the cost of a typical solar system. | buildings-sector-main.html#distributed-solar-subsidy | distributed-solar-subsidy.html
Buildings and Appliances | Improved Labeling | Boolean Improved Device Labeling |  |  |  |  | 20 | Yes | Improved Labeling | bldgs device labeling | 0 | 1 | 1 | on/off | **Description:** This policy represents a program requiring newly sold heating systems, cooling and ventilation systems, and appliances to feature prominent, well-designed labels highlighting their energy efficiencies. The policy reduces energy consumption of newly sold buiding components of these types by 10%. | buildings-sector-main.html#device-labeling | improved-labeling.html | none
Buildings and Appliances | Increased Retrofitting | Fraction of Commercial Components Replaced Annually due to Retrofitting Policy | heating |  | Heating |  | 21 | Yes | Increased Retrofitting | bldgs retrofitting | 0% | 3.4% | 0.1% | % of existing building components | **Description:** Each year, the specified percentage of existing heating systems in commercial buildings will be retired and replaced with new systems. This is in addtion to the retirement and replacement of heating systems that have lived out their lifetimes. The systems replaced by this policy are assumed to have an efficiency equal to that of the average deployed system and 33% of their useful lives remaining. // **Guidance for setting values:** Heating systems have a normal lifespan of 19 years, so without this retrofitting policy, 5.3% of these systems retire annually. Setting this policy to 1% will decrease the average lifespan of heating systems to 16 years. | buildings-sector-main.html#retrofitting | increased-retrofitting.html | Calculated from model data; see the relevant variable(s) in the InputData folder for source information. | Hendricks et al., 2009, "Rebuilding America: A National Policy Framework for Investment in Energy Efficiency Retrofits", Center for American Progress, https://cdn.americanprogress.org/wp-content/uploads/issues/2009/08/pdf/rebuilding_america.pdf, P.2
Buildings and Appliances | Increased Retrofitting | Fraction of Commercial Components Replaced Annually due to Retrofitting Policy | cooling and ventilation |  | Cooling and Ventilation |  | 22 | Yes | Increased Retrofitting | bldgs retrofitting | 0% | 3.4% | 0.1% | % of existing building components | **Description:** Each year, the specified percentage of existing cooling and ventilation systems in commercial buildings will be retired and replaced with new systems. This is in addtion to the retirement and replacement of cooling and ventilation systems that have lived out their lifetimes. The systems replaced by this policy are assumed to have an efficiency equal to that of the average deployed system and 33% of their useful lives remaining. // **Guidance for setting values:** Cooling and ventilation systems have a normal lifespan of 16 years, so without this retrofitting policy, 6.3% of these systems retire annually. Setting this policy to 1% will decrease the average lifespan of heating systems to 14 years. | buildings-sector-main.html#retrofitting | increased-retrofitting.html | Calculated from model data; see the relevant variable(s) in the InputData folder for source information.
Buildings and Appliances | Increased Retrofitting | Fraction of Commercial Components Replaced Annually due to Retrofitting Policy | envelope |  | Envelope |  | 23 | Yes | Increased Retrofitting | bldgs retrofitting | 0% | 3.4% | 0.1% | % of existing building components | **Description:** Each year, the specified percentage of existing envelope components in commercial buildings will be retired and replaced with new components. This is in addtion to the retirement and replacement of envelope components that have lived out their lifetimes. The components replaced by this policy are assumed to have an efficiency equal to that of the average deployed component and 33% of their useful lives remaining. // **Guidance for setting values:** Envelope components have a normal lifespan of 52 years, so without this retrofitting policy, 1.9% of these systems retire annually. Setting this policy to 1% will decrease the average lifespan of envelope components to 34 years. | buildings-sector-main.html#retrofitting | increased-retrofitting.html | Calculated from model data; see the relevant variable(s) in the InputData folder for source information.
Buildings and Appliances | Increased Retrofitting | Fraction of Commercial Components Replaced Annually due to Retrofitting Policy | lighting |  | Lighting |  | 24 | Yes | Increased Retrofitting | bldgs retrofitting | 0% | 3.4% | 0.1% | % of existing building components | **Description:** Each year, the specified percentage of existing lighting components in commercial buildings will be retired and replaced with new components. This is in addtion to the retirement and replacement of lighting components that have lived out their lifetimes. The components replaced by this policy are assumed to have an efficiency equal to that of the average deployed component and 33% of their useful lives remaining. // **Guidance for setting values:** Lighting components have a normal lifespan of 9 years, so without this retrofitting policy, 11.1% of these systems retire annually. Setting this policy to 1% will decrease the average lifespan of lighting components to 8 years. | buildings-sector-main.html#retrofitting | increased-retrofitting.html | Calculated from model data; see the relevant variable(s) in the InputData folder for source information.
Buildings and Appliances | Increased Retrofitting | Fraction of Commercial Components Replaced Annually due to Retrofitting Policy | appliances |  | Appliances |  | 25 | Yes | Increased Retrofitting | bldgs retrofitting | 0% | 3.4% | 0.1% | % of existing building components | **Description:** Each year, the specified percentage of existing appliances in commercial buildings will be retired and replaced with new appliances. This is in addtion to the retirement and replacement of appliances that have lived out their lifetimes. The appliances replaced by this policy are assumed to have an efficiency equal to that of the average deployed appliance and 33% of their useful lives remaining. // **Guidance for setting values:** Appliances have a normal lifespan of 14 years, so without this retrofitting policy, 7.1% of these systems retire annually. Setting this policy to 1% will decrease the average lifespan of lighting components to 12 years. | buildings-sector-main.html#retrofitting | increased-retrofitting.html | Calculated from model data; see the relevant variable(s) in the InputData folder for source information.
Buildings and Appliances | Increased Retrofitting | Fraction of Commercial Components Replaced Annually due to Retrofitting Policy | other component |  | Other Components |  | 26 | Yes | Increased Retrofitting | bldgs retrofitting | 0% | 3.4% | 0.1% | % of existing building components | **Description:** Each year, the specified percentage of existing other energy-using components in commercial buildings will be retired and replaced with new components. This is in addtion to the retirement and replacement of other energy-using components that have lived out their lifetimes. The components replaced by this policy are assumed to have an efficiency equal to that of the average deployed component and 33% of their useful lives remaining. // **Guidance for setting values:** Other energy-using components have a normal lifespan of 15 years, so without this retrofitting policy, 6.7% of these systems retire annually. Setting this policy to 1% will decrease the average lifespan of other energy-using components to 13 years. | buildings-sector-main.html#retrofitting | increased-retrofitting.html | Calculated from model data; see the relevant variable(s) in the InputData folder for source information.
Buildings and Appliances | Rebate for Efficient Products | Boolean Rebate Program for Efficient Components | heating |  | Heating |  | 27 | Yes | Rebate for Efficient Products | bldgs rebate | 0 | 1 | 1 | on/off | **Description:** This policy represents a modest rebate paid to customers who purchase energy-efficient heating equipment. | buildings-sector-main.html#rebate | rebate-for-efficient-products.html | none
Buildings and Appliances | Rebate for Efficient Products | Boolean Rebate Program for Efficient Components | cooling and ventilation |  | Cooling and Ventilation |  | 28 | Yes | Rebate for Efficient Products | bldgs rebate | 0 | 1 | 1 | on/off | **Description:** This policy represents a modest rebate paid to customers who purchase energy-efficient cooling and ventilation equipment. | buildings-sector-main.html#rebate | rebate-for-efficient-products.html | none
Buildings and Appliances | Rebate for Efficient Products | Boolean Rebate Program for Efficient Components | envelope |  | Envelope |  | 209 | Yes | Rebate for Efficient Products | bldgs rebate | 0 | 1 | 1 | on/off | **Description:** This policy represents a modest rebate paid to customers who purchase energy-efficient building envelope components (windows, skylights, doors, etc.). | buildings-sector-main.html#rebate | rebate-for-efficient-products.html | none
Buildings and Appliances | Rebate for Efficient Products | Boolean Rebate Program for Efficient Components | lighting |  | Lighting |  | 210 | Yes | Rebate for Efficient Products | bldgs rebate | 0 | 1 | 1 | on/off | **Description:** This policy represents a modest rebate paid to customers who purchase energy-efficient lighting systems. | buildings-sector-main.html#rebate | rebate-for-efficient-products.html | none
Buildings and Appliances | Rebate for Efficient Products | Boolean Rebate Program for Efficient Components | appliances |  | Appliances |  | 29 | Yes | Rebate for Efficient Products | bldgs rebate | 0 | 1 | 1 | on/off | **Description:** This policy represents a modest rebate paid to customers who purchase energy-efficient appliances. Typical rebate amounts represented by this policy are $50-100 for a clothes washer and $25-50 for a dishwasher or refrigerator. | buildings-sector-main.html#rebate | rebate-for-efficient-products.html | none
Buildings and Appliances | Rebate for Efficient Products | Boolean Rebate Program for Efficient Components | other component |  | Other Components |  |  | No | Rebate for Efficient Products | bldgs rebate
Electricity Supply | Ban New Power Plants | Boolean Ban New Power Plants | hard coal es |  | Hard Coal |  | 167 | Yes | Ban New Power Plants | elec ban new power plants | 0 | 1 | 1 | on/off | **Description:** This policy prevents new coal capacity from being built or deployed. | electricity-sector-main.html#ban | ban-new-capacity.html
Electricity Supply | Ban New Power Plants | Boolean Ban New Power Plants | natural gas nonpeaker es |  | Natural Gas Nonpeaker |  | 168 | Yes | Ban New Power Plants | elec ban new power plants | 0 | 1 | 1 | on/off | **Description:** This policy prevents new natural gas nonpeaker capacity from being built or deployed. | electricity-sector-main.html#ban | ban-new-capacity.html
Electricity Supply | Ban New Power Plants | Boolean Ban New Power Plants | nuclear es |  | Cogeneration |  | 169 | Yes | Ban New Power Plants | elec ban new power plants | 0 | 1 | 1 | on/off | **Description:** This policy prevents new cogeneration capacity from being built or deployed. | electricity-sector-main.html#ban | ban-new-capacity.html
Electricity Supply | Ban New Power Plants | Boolean Ban New Power Plants | hydro es |  | Hydro |  | 170 | Yes | Ban New Power Plants | elec ban new power plants | 0 | 1 | 1 | on/off | **Description:** This policy prevents new hydroelectric capacity from being built or deployed. | electricity-sector-main.html#ban | ban-new-capacity.html
Electricity Supply | Ban New Power Plants | Boolean Ban New Power Plants | onshore wind es |  | Onshore Wind |  |  | No | Ban New Power Plants | elec ban new power plants
Electricity Supply | Ban New Power Plants | Boolean Ban New Power Plants | solar PV es |  | Solar PV |  |  | No | Ban New Power Plants | elec ban new power plants
Electricity Supply | Ban New Power Plants | Boolean Ban New Power Plants | solar thermal es |  | Solar Thermal |  |  | No | Ban New Power Plants | elec ban new power plants
Electricity Supply | Ban New Power Plants | Boolean Ban New Power Plants | biomass es |  | Biomass |  |  | No | Ban New Power Plants | elec ban new power plants
Electricity Supply | Ban New Power Plants | Boolean Ban New Power Plants | petroleum es |  | Petroleum |  |  | No | Ban New Power Plants | elec ban new power plants
Electricity Supply | Ban New Power Plants | Boolean Ban New Power Plants | natural gas peaker es |  | Natural Gas Peaker |  |  | No | Ban New Power Plants | elec ban new power plants
Electricity Supply | Ban New Power Plants | Boolean Ban New Power Plants | lignite es |  | Coal to Gas |  |  | No | Ban New Power Plants | elec ban new power plants | 0 | 1 | 1 | on/off | **Description:** This policy prevents new coal to gas capacity from being built or deployed. | electricity-sector-main.html#ban | ban-new-capacity.html
Electricity Supply | Ban New Power Plants | Boolean Ban New Power Plants | offshore wind es |  | Offshore Wind |  |  | No | Ban New Power Plants | elec ban new power plants
Electricity Supply | Change Electricity Exports | Percent Change in Electricity Exports |  |  |  |  | 148 | Yes | Electricity Imports and Exports | elec change exports | -50% | 100% | 2% | % change in exports | **Description:** This policy increases or decreases the amount of electricity exported from Alberta to the United States. It does not cause the construction or removal of transmission lines linking these jurisdictions. // **Guidance for setting values:** From 2017-2050, in the BAU case, electricity exports are expected to remain stable. | electricity-sector-main.html#elec-exports | electricity-imports-exports.html
Electricity Supply | Change Electricity Imports | Percent Change in Electricity Imports |  |  |  |  | 149 | Yes | Electricity Imports and Exports | elec change imports | -50% | 100% | 2% | % change in imports | **Description:** This policy increases or decreases the amount of electricity imported to Alberta from the United States. It does not cause the construction or removal of transmission lines linking these jurisdictions. // **Guidance for setting values:** From 2017-2050, in the BAU case, electricity imports are expected to remain stable. | electricity-sector-main.html#elec-imports | electricity-imports-exports.html
Electricity Supply | Non BAU Guaranteed Dispatch | Boolean Use Non BAU Guaranteed Dispatch Settings | [5 empty] | No | Non BAU Guaranteed Dispatch | elec non BAU guaranteed dispatch
Electricity Supply | Demand Response | Fraction of Additional Demand Response Potential Achieved |  |  |  |  | 30 | No | Demand Response | elec demand response | 0% | 100% | 1% | % of potential achieved | **Description:** This policy represents regulations that cause more demand response (DR) capacity to be added to the electric grid. Demand response provides flexibility that allows for the integration of more wind and solar PV, if the electricity system is flexibility-constrained. // **Guidance for setting values:** A 100% setting provides for an additional 48 GW of demand response capacity in 2050 (on top of a BAU quantity of 6 GW). | electricity-sector-main.html#dr | demand-response.html | Calculated from model data; see the relevant variable(s) in the InputData folder for source information.
Electricity Supply | Early Retirement of Power Plants | Annual Additional Capacity Retired due to Early Retirement Policy | hard coal es |  | Hard Coal |  | 31 | Yes | Early Retirement of Power Plants | elec early retirement | 0 | 2000 | 250 | MW/year | **Description:** This policy causes the specified quantity of otherwise non-retiring coal capacity to be retired each year. // **Guidance for setting values:** The BAU scenario projects roughly 5.4 GW of coal retirements through 2050, most of it by 2029. 0.9 GW remain in 2050. | electricity-sector-main.html#early-ret | early-retirement-of-power-plants.html | Energy Information Administration, 2014, "Annual Energy Outlook 2014", http://www.eia.gov/oiaf/aeo/tablebrowser/#release=AEO2014&subject=6-AEO2014&table=9-AEO2014&region=0-0&cases=hccstom-d012314a,ref2014-d102413a, Table Browser. Select Electric Power Sector, Electricity Generating Capacity (and check Reference and Accelerated coal retirements scenarios). | The Brattle Group, 2012, "Potential Coal Plant Retirements: 2012 Update," http://greatlakeslegalfoundation.org/wwcms/wp-content/uploads/documents/regulatory/TrainWreck/12Oct15_BrattleStudy.pdf, Page 8, Table 4
Electricity Supply | Early Retirement of Power Plants | Annual Additional Capacity Retired due to Early Retirement Policy | natural gas nonpeaker es |  | Natural Gas Nonpeaker |  |  | No | Early Retirement of Power Plants | elec early retirement
Electricity Supply | Early Retirement of Power Plants | Annual Additional Capacity Retired due to Early Retirement Policy | nuclear es |  | Cogeneration |  | 32 | No | Early Retirement of Power Plants | elec early retirement | 0 | 2000 | 250 | MW/year | **Description:** This policy causes the specified quantity of otherwise non-retiring cogeneration capacity to be retired each year. // **Guidance for setting values:** The BAU scenario projects rougly 6 GW of cogeneration retirements through 2050, all of it by 2022. 9 GW remain in 2050. | electricity-sector-main.html#early-ret | early-retirement-of-power-plants.html | Calculated from model data; see the relevant variable(s) in the InputData folder for source information.
Electricity Supply | Early Retirement of Power Plants | Annual Additional Capacity Retired due to Early Retirement Policy | hydro es |  | Hydro |  |  | No | Early Retirement of Power Plants | elec early retirement
Electricity Supply | Early Retirement of Power Plants | Annual Additional Capacity Retired due to Early Retirement Policy | onshore wind es |  | Onshore Wind |  |  | No | Early Retirement of Power Plants | elec early retirement
Electricity Supply | Early Retirement of Power Plants | Annual Additional Capacity Retired due to Early Retirement Policy | solar PV es |  | Solar PV |  |  | No | Early Retirement of Power Plants | elec early retirement
Electricity Supply | Early Retirement of Power Plants | Annual Additional Capacity Retired due to Early Retirement Policy | solar thermal es |  | Solar Thermal |  |  | No | Early Retirement of Power Plants | elec early retirement
Electricity Supply | Early Retirement of Power Plants | Annual Additional Capacity Retired due to Early Retirement Policy | biomass es |  | Biomass |  |  | No | Early Retirement of Power Plants | elec early retirement
Electricity Supply | Early Retirement of Power Plants | Annual Additional Capacity Retired due to Early Retirement Policy | petroleum es |  | Petroleum |  |  | No | Early Retirement of Power Plants | elec early retirement
Electricity Supply | Early Retirement of Power Plants | Annual Additional Capacity Retired due to Early Retirement Policy | natural gas peaker es |  | Natural Gas Peaker |  |  | No | Early Retirement of Power Plants | elec early retirement
Electricity Supply | Early Retirement of Power Plants | Annual Additional Capacity Retired due to Early Retirement Policy | lignite es |  | Coal to Gas |  |  | No | Early Retirement of Power Plants | elec early retirement
Electricity Supply | Early Retirement of Power Plants | Annual Additional Capacity Retired due to Early Retirement Policy | offshore wind es |  | Offshore Wind |  |  | No | Early Retirement of Power Plants | elec early retirement
Electricity Supply | Grid-Scale Electricity Storage | Additional Battery Storage Annual Growth Percentage |  |  |  |  | 33 | No | Grid-Scale Electricity Storage | elec storage growth | 0% | 16% | 0.5% | % annual growth | **Description:** This policy causes grid-scale electricity storage from chemical batteries to grow at the specified percentage, annually, above the amount predicted in the BAU Scenario. // **Guidance for setting values:** No estimate of the potential growth rate of grid-scale battery storage in Alberta or Canada was identified. In the U.S., a 10% growth rate would be required to obtain 80% of electricity from renewables in 2050, according to the National Renewable Energy Laboratory's Renewable Electricity Futures study. | electricity-sector-main.html#storage | grid-scale-electricity-storage.html | National Renewable Energy Laboratory, 2014, Renewable Electricity Futures Scenario Viewer, http://www.nrel.gov/analysis/re_futures/data_viewer/# 80% RE-ITI (2014) scenario | National Renewable Energy Laboratory, 2014, Renewable Electricity Futures Scenario Viewer, http://www.nrel.gov/analysis/re_futures/data_viewer/# 80% RE-ITI (2014) scenario
Electricity Supply | Increase Transmission | Percentage Increase in Transmission Capacity vs BAU |  |  |  |  | 34 | Yes | Increase Transmission | elec transmission growth | 0% | 100% | 1% | % increase in transmission capacity | **Description:** This policy causes additional transmission capacity to be built relative to the BAU case. Transmission increases the flexibility of the grid, allowing for the integration of more wind and solar PV, if the electricity system is flexibility-constrained. // **Guidance for setting values:** In the BAU case, Alberta's transmission capacity is projected to remain the same from 2017 through 2050. | electricity-sector-main.html#transmission | increase-transmission.html | National Renewable Energy Laboratory, 2014, Renewable Electricity Futures (Vol. 1), http://www.nrel.gov/docs/fy12osti/52409-1.pdf, Page xli, Figure ES-8, 80% RE scenario. | National Renewable Energy Laboratory, 2014, Renewable Electricity Futures (Vol. 1), http://www.nrel.gov/docs/fy12osti/52409-1.pdf, Page 2-10, 90% RE scenario.
Electricity Supply | Announced Renewable Development and Coal-to-Gas Conversions | Boolean Use Non BAU Mandated Capacity Construction Schedule |  |  |  |  | 194 | Yes | Announced Renewable Development and Coal-to-Gas Conversions |  | 0 | 1 | 1 | on/off | **Description:** This policy forces the development of renewable energy and the conversion of coal units to natural gas according to the plans known as of January 2019. It is intended to be used as part of a scenario involving accelerated coal retirements during the 2022-2029 period. It should be noted that this policy lever does not decommission coal power, and this needs to be done separately. (Details available in the elec/PMCCS variable.)
Electricity Supply | Non BAU RPS Qualifying Resources | Boolean Use Non BAU RPS Qualifying Resource Definitions | [5 empty] | No | Non BAU RPS Qualifying Resources | elec non BAU RPS qualifying resources
Electricity Supply | Cogeneration Plant Lifetime Extension | Cogeneration Capacity Lifetime Extension |  |  |  |  | 35 | Yes | Cogeneration Lifetime Extension |  | 0% | 20 | 1 | year(s) | **Description:** This policy extends the lifetime of all cogeneration plants by the specified number of years. // **Guidance for setting values:** The BAU case assumes 60-year lifetimes for cogeneration plants, because currently-running cogeneration plants (licensed for 40 years) routinely receive 20-year extensions. Some utilities may apply for further 20-year license extensions (allowing for a lifetime of 80 years). | electricity-sector-main.html#life-ext | nuclear-lifetime-extension.html | U.S. Energy Information Administration, 2014, "Almost all U.S. nuclear plants require life extension past 60 years to operate beyond 2050", http://www.eia.gov/todayinenergy/detail.cfm?id=19091. | U.S. Energy Information Administration, 2014, "Almost all U.S. nuclear plants require life extension past 60 years to operate beyond 2050", http://www.eia.gov/todayinenergy/detail.cfm?id=19091.
Electricity Supply | Reduce Plant Downtime | Percentage Reduction in Plant Downtime | hard coal es | preexisting retiring |  |  |  | No | Reduce Plant Downtime | elec reduce plant downtime
Electricity Supply | Reduce Plant Downtime | Percentage Reduction in Plant Downtime | hard coal es | preexisting nonretiring |  |  |  | No | Reduce Plant Downtime | elec reduce plant downtime
Electricity Supply | Reduce Plant Downtime | Percentage Reduction in Plant Downtime | hard coal es | newly built |  |  |  | No | Reduce Plant Downtime | elec reduce plant downtime
Electricity Supply | Reduce Plant Downtime | Percentage Reduction in Plant Downtime | natural gas nonpeaker es | preexisting retiring | Preexisting | Natural Gas Nonpeaker | 141 | Yes | Reduce Plant Downtime | elec reduce plant downtime | 0% | 60% | 1% | % reduction in downtime | **Description:** This policy specifies the reduction in downtime (time spent not generating power) for non-peaker natural gas plants that exist at the start of the model run. This policy increases these plants' target capacity factors, but it does not force them to be dispatched if it would be uneconomical to do so. // **Guidance for setting values:** Preexisting natural gas nonpeakers have an average capacity factor of 38%. In the U.S., as part of the proposed Clean Power Plan, the EPA assumed that nonpeaking natural gas plants could be reach a 75% capacity factor (ramping up to that value over a number of years). The same is likely possible in Alberta. This would represent a 60% reduction in downtime. | electricity-sector-main.html#red-downtime | reduce-downtime.html | E&E Publishing. The Clean Power Plan - A Summary. http://www.eenews.net/interactive/clean_power_plan/fact_sheets/rule
Electricity Supply | Reduce Plant Downtime | Percentage Reduction in Plant Downtime | natural gas nonpeaker es | preexisting nonretiring |  |  |  | No | Reduce Plant Downtime | elec reduce plant downtime
Electricity Supply | Reduce Plant Downtime | Percentage Reduction in Plant Downtime | natural gas nonpeaker es | newly built |  |  |  | No | Reduce Plant Downtime | elec reduce plant downtime
Electricity Supply | Reduce Plant Downtime | Percentage Reduction in Plant Downtime | nuclear es | preexisting retiring |  |  |  | No | Reduce Plant Downtime | elec reduce plant downtime
Electricity Supply | Reduce Plant Downtime | Percentage Reduction in Plant Downtime | nuclear es | preexisting nonretiring |  |  |  | No | Reduce Plant Downtime | elec reduce plant downtime
Electricity Supply | Reduce Plant Downtime | Percentage Reduction in Plant Downtime | nuclear es | newly built |  |  |  | No | Reduce Plant Downtime | elec reduce plant downtime
Electricity Supply | Reduce Plant Downtime | Percentage Reduction in Plant Downtime | hydro es | preexisting retiring |  |  |  | No | Reduce Plant Downtime | elec reduce plant downtime
Electricity Supply | Reduce Plant Downtime | Percentage Reduction in Plant Downtime | hydro es | preexisting nonretiring |  |  |  | No | Reduce Plant Downtime | elec reduce plant downtime
Electricity Supply | Reduce Plant Downtime | Percentage Reduction in Plant Downtime | hydro es | newly built |  |  |  | No | Reduce Plant Downtime | elec reduce plant downtime
Electricity Supply | Reduce Plant Downtime | Percentage Reduction in Plant Downtime | onshore wind es | preexisting retiring |  |  |  | No | Reduce Plant Downtime | elec reduce plant downtime
Electricity Supply | Reduce Plant Downtime | Percentage Reduction in Plant Downtime | onshore wind es | preexisting nonretiring |  |  |  | No | Reduce Plant Downtime | elec reduce plant downtime
Electricity Supply | Reduce Plant Downtime | Percentage Reduction in Plant Downtime | onshore wind es | newly built | New | Onshore Wind | 143 | Yes | Reduce Plant Downtime | elec reduce plant downtime | 0% | 25% | 1% | % reduction in downtime | **Description:** This policy specifies the reduction in downtime (time spent not generating power) for onshore wind plants constructed during the model run. // **Guidance for setting values:** Availability of wind cannot be changed by policy, so the main method of increasing capacity factor is technological improvement of wind turbines. The National Renewable Energy Laboratory estimates that "near-future" wind technology could increase capacity factors by about 10 percentage points in most parts of the U.S. We assume the same is true of Alberta. The average capacity factor of new turbines in the BAU case is roughly 46%, so an improvement to 56% might be represented as a 19% setting of this policy lever. | electricity-sector-main.html#red-downtime | reduce-downtime.html | National Renewable Energy Laboratory. United States (48 Contiguous States) Potential Wind Capacity Cumulative Area vs. Gross Capacity Factor. http://apps2.eere.energy.gov/wind/windexchange/pdfs/wind_maps/us_contiguous_wind_potential_chart.pdf
Electricity Supply | Reduce Plant Downtime | Percentage Reduction in Plant Downtime | solar PV es | preexisting retiring |  |  |  | No | Reduce Plant Downtime | elec reduce plant downtime
Electricity Supply | Reduce Plant Downtime | Percentage Reduction in Plant Downtime | solar PV es | preexisting nonretiring |  |  |  | No | Reduce Plant Downtime | elec reduce plant downtime
Electricity Supply | Reduce Plant Downtime | Percentage Reduction in Plant Downtime | solar PV es | newly built | New | Solar PV | 144 | Yes | Reduce Plant Downtime | elec reduce plant downtime | 0% | 30% | 1% | % reduction in downtime | **Description:** This policy specifies the reduction in downtime (time spent not generating power) for solar photovoltaic plants constructed during the model run. // **Guidance for setting values:** Availability of sunlight cannot be changed by policy, so the main method of improvement is increasing the efficiency of solar cells. Typical crystalline silicon cells today have efficiencies of 20-25%, while today's best multi-junction cells (used primarily in concentrator PV and aerospace applications) have efficiencies of 40-45%. If the typical cells installed in 2050 will have efficiencies similar to today's best multi-junction cells, this might be represented as a 25% setting of this policy lever. | electricity-sector-main.html#red-downtime | reduce-downtime.html | See the discussion of multi-junction solar cells on Wikipedia at https://en.wikipedia.org/wiki/Multi-junction_solar_cell. Also NREL has a useful chart at http://www.nrel.gov/ncpv/images/efficiency_chart.jpg.
Electricity Supply | Reduce Plant Downtime | Percentage Reduction in Plant Downtime | solar thermal es | preexisting retiring |  |  |  | No | Reduce Plant Downtime | elec reduce plant downtime
Electricity Supply | Reduce Plant Downtime | Percentage Reduction in Plant Downtime | solar thermal es | preexisting nonretiring |  |  |  | No | Reduce Plant Downtime | elec reduce plant downtime
Electricity Supply | Reduce Plant Downtime | Percentage Reduction in Plant Downtime | solar thermal es | newly built |  |  |  | No | Reduce Plant Downtime | elec reduce plant downtime
Electricity Supply | Reduce Plant Downtime | Percentage Reduction in Plant Downtime | biomass es | preexisting retiring |  |  |  | No | Reduce Plant Downtime | elec reduce plant downtime
Electricity Supply | Reduce Plant Downtime | Percentage Reduction in Plant Downtime | biomass es | preexisting nonretiring |  |  |  | No | Reduce Plant Downtime | elec reduce plant downtime
Electricity Supply | Reduce Plant Downtime | Percentage Reduction in Plant Downtime | biomass es | newly built |  |  |  | No | Reduce Plant Downtime | elec reduce plant downtime
Electricity Supply | Reduce Plant Downtime | Percentage Reduction in Plant Downtime | petroleum es | preexisting retiring |  |  |  | No | Reduce Plant Downtime | elec reduce plant downtime
Electricity Supply | Reduce Plant Downtime | Percentage Reduction in Plant Downtime | petroleum es | preexisting nonretiring |  |  |  | No | Reduce Plant Downtime | elec reduce plant downtime
Electricity Supply | Reduce Plant Downtime | Percentage Reduction in Plant Downtime | petroleum es | newly built |  |  |  | No | Reduce Plant Downtime | elec reduce plant downtime
Electricity Supply | Reduce Plant Downtime | Percentage Reduction in Plant Downtime | natural gas peaker es | preexisting retiring |  |  |  | No | Reduce Plant Downtime | elec reduce plant downtime
Electricity Supply | Reduce Plant Downtime | Percentage Reduction in Plant Downtime | natural gas peaker es | preexisting nonretiring |  |  |  | No | Reduce Plant Downtime | elec reduce plant downtime
Electricity Supply | Reduce Plant Downtime | Percentage Reduction in Plant Downtime | natural gas peaker es | newly built |  |  |  | No | Reduce Plant Downtime | elec reduce plant downtime
Electricity Supply | Reduce Plant Downtime | Percentage Reduction in Plant Downtime | lignite es | preexisting retiring |  |  |  | No | Reduce Plant Downtime | elec reduce plant downtime
Electricity Supply | Reduce Plant Downtime | Percentage Reduction in Plant Downtime | lignite es | preexisting nonretiring |  |  |  | No | Reduce Plant Downtime | elec reduce plant downtime
Electricity Supply | Reduce Plant Downtime | Percentage Reduction in Plant Downtime | lignite es | newly built |  |  |  | No | Reduce Plant Downtime | elec reduce plant downtime
Electricity Supply | Reduce Plant Downtime | Percentage Reduction in Plant Downtime | offshore wind es | preexisting retiring |  |  |  | No | Reduce Plant Downtime | elec reduce plant downtime
Electricity Supply | Reduce Plant Downtime | Percentage Reduction in Plant Downtime | offshore wind es | preexisting nonretiring |  |  |  | No | Reduce Plant Downtime | elec reduce plant downtime
Electricity Supply | Reduce Plant Downtime | Percentage Reduction in Plant Downtime | offshore wind es | newly built | New | Offshore Wind | 182 | Yes | Reduce Plant Downtime | elec reduce plant downtime | 0% | 25% | 1% | % reduction in downtime | **Description:** This policy specifies the reduction in downtime (time spent not generating power) for offshore wind plants constructed during the model run. // **Guidance for setting values:** Availability of wind cannot be changed by policy, so the main method of increasing capacity factor is technological improvement of wind turbines. The National Renewable Energy Laboratory estimates that "near-future" wind technology could increase capacity factors by about 10 percentage points in most parts of the U.S. We assume the same is true of Alberta. The average capacity factor of new turbines in the BAU case is roughly 46%, so an improvement to 56% might be represented as a 19% setting of this policy lever. (These figures refer to onshore wind, but capacity factor improvement potential for offshore wind may be similar.) | electricity-sector-main.html#red-downtime | reduce-downtime.html | National Renewable Energy Laboratory. United States (48 Contiguous States) Potential Wind Capacity Cumulative Area vs. Gross Capacity Factor. http://apps2.eere.energy.gov/wind/windexchange/pdfs/wind_maps/us_contiguous_wind_potential_chart.pdf
Electricity Supply | Reduce Soft Costs | Percent Reduction in Soft Costs of Capacity Construction | onshore wind es |  | Onshore Wind |  | 199 | Yes | Reduce Soft Costs | elec reduce soft costs | 0% | 90% | 1% | % reduction in soft costs | **Description:** This policy specifies a reduction in soft costs (costs for things other than capital equipment) for new onshore wind plants, such as the costs of permitting, financing, project management, assembly, etc. // **Guidance for setting values:** Costs of permitting and financing can be reduced by streamlining permitting processes, but some soft costs (such as labor) may be difficult to reduce via policy. A value of 50% would be an aggressive soft cost reduction. | endogenous-learning.html#red-soft-costs | reduce-soft-costs.html
Electricity Supply | Reduce Soft Costs | Percent Reduction in Soft Costs of Capacity Construction | solar PV es |  | Solar PV |  | 200 | Yes | Reduce Soft Costs | elec reduce soft costs | 0% | 90% | 1% | % reduction in soft costs | **Description:** This policy specifies a reduction in soft costs (costs for things other than capital equipment) for new solar PV plants, such as the costs of permitting, financing, project management, assembly, etc. // **Guidance for setting values:** Costs of permitting and financing can be reduced by streamlining permitting processes, but some soft costs (such as labor) may be difficult to reduce via policy. A value of 50% would be an aggressive soft cost reduction. | endogenous-learning.html#red-soft-costs | reduce-soft-costs.html
Electricity Supply | Reduce Soft Costs | Percent Reduction in Soft Costs of Capacity Construction | offshore wind es |  | Offshore Wind |  | 201 | Yes | Reduce Soft Costs | elec reduce soft costs | 0% | 90% | 1% | % reduction in soft costs | **Description:** This policy specifies a reduction in soft costs (costs for things other than capital equipment) for new offshore wind plants, such as the costs of permitting, financing, project management, assembly, etc. // **Guidance for setting values:** Costs of permitting and financing can be reduced by streamlining permitting processes, but some soft costs (such as labor) may be difficult to reduce via policy. A value of 50% would be an aggressive soft cost reduction. | endogenous-learning.html#red-soft-costs | reduce-soft-costs.html
Electricity Supply | Reduce Transmission & Distribution Losses | Percentage TnD Losses Avoided |  |  |  |  | 145 | Yes | Reduce T&D Losses | elec avoid TND loss | 0% | 60% | 1% | % of losses avoided | **Description:** This policy specifies the reduction in transmission and distribution losses that will be achieved by 2050. // **Guidance for setting values:** Alberta has transmission and distribution losses of about 7%. Germany, Japan, Finland, and the Netherlands have T&D losses of around 4%. Therefore, a 43% policy setting would cause Alberta to match these countries' current level of T&D losses by 2050. | electricity-sector-main.html#red-tnd-losses | reduce-tnd-losses.html | The World Bank. Electric power transmission and distribution losses (% of output). http://data.worldbank.org/indicator/EG.ELC.LOSS.ZS
Electricity Supply | Renewable Portfolio Standard | Additional Renewable Portfolio Std Percentage |  |  |  |  | 36 | Yes | Renewable Portfolio Standard | elec renewable portfolio standards | 0% | 80% | 2% | % of electricity generation | **Description:** This policy specifies the fraction of potential electricity generation that must come from qualifying renewable sources (wind, solar,geothermal and biomass) in 2050. // **Guidance for setting values:** In the BAU case, the share of Alberta's electricity from qualifying sources rises from 8% in 2017 to 15% in 2050. | electricity-sector-main.html#rps | renewable-portfolio-standard.html | White House, 2015, "Fact Sheet: President Obama to Announce Historic Carbon Pollution Standards for Power Plants", https://www.whitehouse.gov/the-press-office/2015/08/03/fact-sheet-president-obama-announce-historic-carbon-pollution-standards.
Electricity Supply | Subsidy for Electricity Production | Subsidy for Elec Production by Fuel | hard coal es |  | Hard Coal |  |  | No | Subsidy for Electricity Production | elec subsidy
Electricity Supply | Subsidy for Electricity Production | Subsidy for Elec Production by Fuel | natural gas es |  | Natural Gas |  |  | No | Subsidy for Electricity Production | elec subsidy
Electricity Supply | Subsidy for Electricity Production | Subsidy for Elec Production by Fuel | nuclear es |  | Cogeneration |  | 37 | No | Subsidy for Electricity Production | elec subsidy | 0 | 60 | 1 | CAD$/MWh | **Description:** This policy is a subsidy paid by the government to suppliers of electricity per unit of electricity generated from cogeneration energy. // **Guidance for setting values:** Canada does not currently offer subsidies for utility-scale renewable electricity generation. In the U.S., until its expiration in 2013, the Renewable Electricity Production Tax Credit (PTC) offered between US$11/MWh and US$23/MWh for electricity from wind, geothermal, and biomass. State-level tax credits and feed-in tariffs for renewable energy range as high as US$54/MWh. | electricity-sector-main.html#subsidies | subsidy-for-electricity-production.html | PRODUCTION TAX CREDIT: Database of State Incentives for Renewables & Efficiency, 2013, "Renewable Energy Production Tax Credit (PTC)", http://dsireusa.org/incentives/incentive.cfm?Incentive_Code=US13F. STATE-LEVEL INCENTIVES: Energy Information Administration, 2013, "Feed-In Tariffs and similar programs", http://www.eia.gov/electricity/policies/provider_programs.cfm.
Electricity Supply | Subsidy for Electricity Production | Subsidy for Elec Production by Fuel | hydro es |  | Hydro |  |  | No | Subsidy for Electricity Production | elec subsidy
Electricity Supply | Subsidy for Electricity Production | Subsidy for Elec Production by Fuel | onshore wind es |  | Onshore Wind |  | 39 | Yes | Subsidy for Electricity Production | elec subsidy | 0 | 60 | 1 | CAD$/MWh | **Description:** This policy is a subsidy paid by the government to suppliers of electricity per unit of electricity generated from onshore wind // **Guidance for setting values:** Canada does not currently offer subsidies for utility-scale renewable electricity generation. In the U.S., until its expiration in 2013, the Renewable Electricity Production Tax Credit (PTC) offered between US$11/MWh and US$23/MWh for electricity from wind, geothermal, and biomass. State-level tax credits and feed-in tariffs for renewable energy range as high as US$54/MWh. | electricity-sector-main.html#subsidies | subsidy-for-electricity-production.html | PRODUCTION TAX CREDIT: Database of State Incentives for Renewables & Efficiency, 2013, "Renewable Energy Production Tax Credit (PTC)", http://dsireusa.org/incentives/incentive.cfm?Incentive_Code=US13F. STATE-LEVEL INCENTIVES: Energy Information Administration, 2013, "Feed-In Tariffs and similar programs", http://www.eia.gov/electricity/policies/provider_programs.cfm.
Electricity Supply | Subsidy for Electricity Production | Subsidy for Elec Production by Fuel | solar PV es |  | Solar PV |  | 40 | Yes | Subsidy for Electricity Production | elec subsidy | 0 | 60 | 1 | CAD$/MWh | **Description:** This policy is a subsidy paid by the government to suppliers of electricity per unit of electricity generated from photovoltaic solar panels. // **Guidance for setting values:** Canada does not currently offer subsidies for utility-scale renewable electricity generation. In the U.S., until its expiration in 2013, the Renewable Electricity Production Tax Credit (PTC) offered between US$11/MWh and US$23/MWh for electricity from wind, geothermal, and biomass. State-level tax credits and feed-in tariffs for renewable energy range as high as US$54/MWh. | electricity-sector-main.html#subsidies | subsidy-for-electricity-production.html | PRODUCTION TAX CREDIT: Database of State Incentives for Renewables & Efficiency, 2013, "Renewable Energy Production Tax Credit (PTC)", http://dsireusa.org/incentives/incentive.cfm?Incentive_Code=US13F. STATE-LEVEL INCENTIVES: Energy Information Administration, 2013, "Feed-In Tariffs and similar programs", http://www.eia.gov/electricity/policies/provider_programs.cfm.
Electricity Supply | Subsidy for Electricity Production | Subsidy for Elec Production by Fuel | solar thermal es |  | Solar Thermal |  | 41 | Yes | Subsidy for Electricity Production | elec subsidy | 0 | 60 | 1 | CAD$/MWh | **Description:** This policy is a subsidy paid by the government to suppliers of electricity per unit of electricity generated from solar heat to power systems. // **Guidance for setting values:** Canada does not currently offer subsidies for utility-scale renewable electricity generation. In the U.S., until its expiration in 2013, the Renewable Electricity Production Tax Credit (PTC) offered between US$11/MWh and US$23/MWh for electricity from wind, geothermal, and biomass. State-level tax credits and feed-in tariffs for renewable energy range as high as US$54/MWh. | electricity-sector-main.html#subsidies | subsidy-for-electricity-production.html | PRODUCTION TAX CREDIT: Database of State Incentives for Renewables & Efficiency, 2013, "Renewable Energy Production Tax Credit (PTC)", http://dsireusa.org/incentives/incentive.cfm?Incentive_Code=US13F. STATE-LEVEL INCENTIVES: Energy Information Administration, 2013, "Feed-In Tariffs and similar programs", http://www.eia.gov/electricity/policies/provider_programs.cfm.
Electricity Supply | Subsidy for Electricity Production | Subsidy for Elec Production by Fuel | biomass es |  | Biomass |  | 42 | Yes | Subsidy for Electricity Production | elec subsidy | 0 | 60 | 1 | CAD$/MWh | **Description:** This policy is a subsidy paid by the government to suppliers of electricity per unit of electricity generated from biomass. // **Guidance for setting values:** Alberta has a short term program, the Bioenergy Producer Program (BPP), that offers subsidies for utility-scale renewable electricity generation from biomass. The BPP offers producers a credit rate up to $25/MWh depending on the pool price. | electricity-sector-main.html#subsidies | subsidy-for-electricity-production.html | PRODUCTION TAX CREDIT: Database of State Incentives for Renewables & Efficiency, 2013, "Renewable Energy Production Tax Credit (PTC)", http://dsireusa.org/incentives/incentive.cfm?Incentive_Code=US13F. STATE-LEVEL INCENTIVES: Energy Information Administration, 2013, "Feed-In Tariffs and similar programs", http://www.eia.gov/electricity/policies/provider_programs.cfm.
Electricity Supply | Subsidy for Electricity Production | Subsidy for Elec Production by Fuel | lignite es |  | Coal to Gas |  |  | No | Subsidy for Electricity Production | elec subsidy
Electricity Supply | Subsidy for Electricity Production | Subsidy for Elec Production by Fuel | offshore wind es |  | Offshore Wind |  | 184 | No | Subsidy for Electricity Production | elec subsidy | 0 | 60 | 1 | CAD$/MWh | **Description:** This policy is a subsidy paid by the government to suppliers of electricity per unit of electricity generated from offshore wind. // **Guidance for setting values:** Canada does not currently offer subsidies for utility-scale renewable electricity generation. In the U.S., until its expiration in 2013, the Renewable Electricity Production Tax Credit (PTC) offered between US$11/MWh and US$23/MWh for electricity from wind, geothermal, and biomass. State-level tax credits and feed-in tariffs for renewable energy range as high as US$54/MWh. | electricity-sector-main.html#subsidies | subsidy-for-electricity-production.html | PRODUCTION TAX CREDIT: Database of State Incentives for Renewables & Efficiency, 2013, "Renewable Energy Production Tax Credit (PTC)", http://dsireusa.org/incentives/incentive.cfm?Incentive_Code=US13F. STATE-LEVEL INCENTIVES: Energy Information Administration, 2013, "Feed-In Tariffs and similar programs", http://www.eia.gov/electricity/policies/provider_programs.cfm.
Electricity Supply | Subsidy for Electricity Production | Subsidy for Elec Production by Fuel | geothermal es |  | Geothermal |  | 202 | Yes | Subsidy for Electricity Production | elec subsidy | 0 | 60 | 1 | CAD$/MWh | **Description:** This policy is a subsidy paid by the government to suppliers of electricity per unit of electricity generated from geothermal. // **Guidance for setting values:** Canada does not currently offer subsidies for utility-scale renewable electricity generation. In the U.S., until its expiration in 2013, the Renewable Electricity Production Tax Credit (PTC) offered between US$11/MWh and US$23/MWh for electricity from wind, geothermal, and biomass. State-level tax credits and feed-in tariffs for renewable energy range as high as US$54/MWh. | electricity-sector-main.html#subsidies | subsidy-for-electricity-production.html | PRODUCTION TAX CREDIT: Database of State Incentives for Renewables & Efficiency, 2013, "Renewable Energy Production Tax Credit (PTC)", http://dsireusa.org/incentives/incentive.cfm?Incentive_Code=US13F. STATE-LEVEL INCENTIVES: Energy Information Administration, 2013, "Feed-In Tariffs and similar programs", http://www.eia.gov/electricity/policies/provider_programs.cfm.
Industry | Cement Clinker Substitution | Fraction of Cement Clinker Substitution Made |  |  |  |  | 43 | Yes | Cement Clinker Substitution | indst cement clinker substitution | 0% | 100% | 1% | % of potential achieved | **Description:** This policy reduces CO2 emissions from the cement industry by substituing other inputs, such as fly ash, for a portion of the clinker in cement. // **Guidance for setting values:** If this policy is fully implemented, process emissions (non-energy emissions) from the cement and other carbonates industry are reduced by 17% in 2050. | industry-ag-main.html#clinker | cement-clinker-substitution.html | Calculated from model data; see the relevant variable(s) in the InputData folder for source information.
Industry | Cogeneration and Waste Heat Recovery | Fraction of Potential Cogeneration and Waste Heat Recovery Adopted |  |  |  |  | 44 | Yes | Cogeneration and Waste Heat Recovery | indst CHP | 0% | 100% | 1% | % of potential achieved | **Description:** This policy reduces fuel consumption in the industry sector by increasing the use of cogeneration (also known as combined heat and power) and recovery of waste heat (to perform useful work). // **Guidance for setting values:** If this policy is fully implemented, fuel use is reduced by 7.9% for all industries in 2050. | industry-ag-main.html#cogen | cogeneration-and-waste-heat-recovery.html | Calculated from model data; see the relevant variable(s) in the InputData folder for source information.
Industry | Early Retirement of Industrial Facilities | Fraction of Energy Savings from Early Facility Retirement Achieved |  |  |  |  | 45 | Yes | Early Retirement of Industrial Facilities | indst early retirement | 0% | 100% | 1% | % of potential achieved | **Description:** This policy reduces fuel consumption in the industry sector by retiring older, inefficient industrial facilities sooner than they otherwise would retire. This policy does not affect demand for industrial products, so it is assumed that any facilities retired under this policy are replaced by new facilities or increased output from existing facilities in the same year. // **Guidance for setting values:** If this policy is fully implemented, fuel use is reduced for most industries between 2% and 9% in 2050. | industry-ag-main.html#early-ret | early-retirement-of-industrial-facilities.html | Calculated from model data; see the relevant variable(s) in the InputData folder for source information.
Industry | Industry Energy Efficiency Standards | Percentage Improvement in Eqpt Efficiency Standards above BAU | cement and other carbonates |  | Cement |  | 46 | Yes | Industry Energy Efficiency Standards | indst efficiency standards | 0% | 33% | 1% | % reduction in energy use | **Description:** This policy reduces fuel consumption in the cement industry by increasing the efficiency of industrial equipment through stronger standards. The policy setting refers to overall energy use reduction, not the reduction in energy use of newly sold equipment. // **Guidance for setting values:** In 2016, the U.S. Department of Energy developed an industrial energy efficiency potential analysis that suggests a potential improvement rate of 2.4% per year through 2030, instead of a BAU rate of 1.2% per year. Extended through 2050, this equates to a maximum potential improvement of 33% by 2050 relative to BAU. The same potential may exist in Alberta.. | industry-ag-main.html#eff-stds | industry-energy-efficiency-standards.html | U.S. DOE, 2016, Industrial Energy Efficiency Potential Analysis, https://energy.gov/sites/prod/files/2017/04/f34/energy-savings-by-state-industrial-methodology.pdf | U.S. DOE, 2016, Industrial Energy Efficiency Potential Analysis, https://energy.gov/sites/prod/files/2017/04/f34/energy-savings-by-state-industrial-methodology.pdf
Industry | Industry Energy Efficiency Standards | Percentage Improvement in Eqpt Efficiency Standards above BAU | natural gas and petroleum systems |  | Natural Gas and Petroleum |  | 47 | Yes | Industry Energy Efficiency Standards | indst efficiency standards | 0% | 33% | 1% | % reduction in energy use | **Description:** This policy reduces fuel consumption in the natural gas and petroleum industry by increasing the efficiency of industrial equipment through stronger standards. The policy setting refers to overall energy use reduction, not the reduction in energy use of newly sold equipment. // **Guidance for setting values:** In 2016, the U.S. Department of Energy developed an industrial energy efficiency potential analysis that suggests a potential improvement rate of 2.4% per year through 2030, instead of a BAU rate of 1.2% per year. Extended through 2050, this equates to a maximum potential improvement of 33% by 2050 relative to BAU. The same potential may exist in Alberta.. | industry-ag-main.html#eff-stds | industry-energy-efficiency-standards.html | U.S. DOE, 2016, Industrial Energy Efficiency Potential Analysis, https://energy.gov/sites/prod/files/2017/04/f34/energy-savings-by-state-industrial-methodology.pdf | U.S. DOE, 2016, Industrial Energy Efficiency Potential Analysis, https://energy.gov/sites/prod/files/2017/04/f34/energy-savings-by-state-industrial-methodology.pdf
Industry | Industry Energy Efficiency Standards | Percentage Improvement in Eqpt Efficiency Standards above BAU | iron and steel |  | Iron and Steel |  | 48 | Yes | Industry Energy Efficiency Standards | indst efficiency standards | 0% | 33% | 1% | % reduction in energy use | **Description:** This policy reduces fuel consumption in the iron and steel industry by increasing the efficiency of industrial equipment through stronger standards. The policy setting refers to overall energy use reduction, not the reduction in energy use of newly sold equipment. // **Guidance for setting values:** In 2016, the U.S. Department of Energy developed an industrial energy efficiency potential analysis that suggests a potential improvement rate of 2.4% per year through 2030, instead of a BAU rate of 1.2% per year. Extended through 2050, this equates to a maximum potential improvement of 33% by 2050 relative to BAU. The same potential may exist in Alberta. | industry-ag-main.html#eff-stds | industry-energy-efficiency-standards.html | U.S. DOE, 2016, Industrial Energy Efficiency Potential Analysis, https://energy.gov/sites/prod/files/2017/04/f34/energy-savings-by-state-industrial-methodology.pdf | U.S. DOE, 2016, Industrial Energy Efficiency Potential Analysis, https://energy.gov/sites/prod/files/2017/04/f34/energy-savings-by-state-industrial-methodology.pdf
Industry | Industry Energy Efficiency Standards | Percentage Improvement in Eqpt Efficiency Standards above BAU | chemicals |  | Chemicals |  | 49 | Yes | Industry Energy Efficiency Standards | indst efficiency standards | 0% | 33% | 1% | % reduction in energy use | **Description:** This policy reduces fuel consumption in the chemicals industry by increasing the efficiency of industrial equipment through stronger standards. The policy setting refers to overall energy use reduction, not the reduction in energy use of newly sold equipment. // **Guidance for setting values:** In 2016, the U.S. Department of Energy developed an industrial energy efficiency potential analysis that suggests a potential improvement rate of 2.4% per year through 2030, instead of a BAU rate of 1.2% per year. Extended through 2050, this equates to a maximum potential improvement of 33% by 2050 relative to BAU. The same potential may exist in Alberta. | industry-ag-main.html#eff-stds | industry-energy-efficiency-standards.html | U.S. DOE, 2016, Industrial Energy Efficiency Potential Analysis, https://energy.gov/sites/prod/files/2017/04/f34/energy-savings-by-state-industrial-methodology.pdf | U.S. DOE, 2016, Industrial Energy Efficiency Potential Analysis, https://energy.gov/sites/prod/files/2017/04/f34/energy-savings-by-state-industrial-methodology.pdf
Industry | Industry Energy Efficiency Standards | Percentage Improvement in Eqpt Efficiency Standards above BAU | mining |  | Mining |  | 50 | Yes | Industry Energy Efficiency Standards | indst efficiency standards | 0% | 33% | 1% | % reduction in energy use | **Description:** This policy reduces fuel consumption in the mining industry by increasing the efficiency of industrial equipment through stronger standards. The policy setting refers to overall energy use reduction, not the reduction in energy use of newly sold equipment. // **Guidance for setting values:** In 2016, the U.S. Department of Energy developed an industrial energy efficiency potential analysis that suggests a potential improvement rate of 2.4% per year through 2030, instead of a BAU rate of 1.2% per year. Extended through 2050, this equates to a maximum potential improvement of 33% by 2050 relative to BAU. The same potential may exist in Alberta. | industry-ag-main.html#eff-stds | industry-energy-efficiency-standards.html | U.S. DOE, 2016, Industrial Energy Efficiency Potential Analysis, https://energy.gov/sites/prod/files/2017/04/f34/energy-savings-by-state-industrial-methodology.pdf | U.S. DOE, 2016, Industrial Energy Efficiency Potential Analysis, https://energy.gov/sites/prod/files/2017/04/f34/energy-savings-by-state-industrial-methodology.pdf
Industry | Industry Energy Efficiency Standards | Percentage Improvement in Eqpt Efficiency Standards above BAU | waste management |  | Waste Management |  | 51 | Yes | Industry Energy Efficiency Standards | indst efficiency standards | 0% | 33% | 1% | % reduction in energy use | **Description:** This policy reduces fuel consumption in the waste management industry by increasing the efficiency of industrial equipment through stronger standards. The policy setting refers to overall energy use reduction, not the reduction in energy use of newly sold equipment. // **Guidance for setting values:** In 2016, the U.S. Department of Energy developed an industrial energy efficiency potential analysis that suggests a potential improvement rate of 2.4% per year through 2030, instead of a BAU rate of 1.2% per year. Extended through 2050, this equates to a maximum potential improvement of 33% by 2050 relative to BAU. The same potential may exist in Alberta. | industry-ag-main.html#eff-stds | industry-energy-efficiency-standards.html | U.S. DOE, 2016, Industrial Energy Efficiency Potential Analysis, https://energy.gov/sites/prod/files/2017/04/f34/energy-savings-by-state-industrial-methodology.pdf | U.S. DOE, 2016, Industrial Energy Efficiency Potential Analysis, https://energy.gov/sites/prod/files/2017/04/f34/energy-savings-by-state-industrial-methodology.pdf
Industry | Industry Energy Efficiency Standards | Percentage Improvement in Eqpt Efficiency Standards above BAU | agriculture |  | Agriculture |  | 52 | Yes | Industry Energy Efficiency Standards | indst efficiency standards | 0% | 33% | 1% | % reduction in energy use | **Description:** This policy reduces fuel consumption in the agriculture industry by increasing the efficiency of industrial equipment through stronger standards. The policy setting refers to overall energy use reduction, not the reduction in energy use of newly sold equipment. // **Guidance for setting values:** In 2016, the U.S. Department of Energy developed an industrial energy efficiency potential analysis that suggests a potential improvement rate of 2.4% per year through 2030, instead of a BAU rate of 1.2% per year. Extended through 2050, this equates to a maximum potential improvement of 33% by 2050 relative to BAU. The same potential may exist in Alberta. | industry-ag-main.html#eff-stds | industry-energy-efficiency-standards.html | U.S. DOE, 2016, Industrial Energy Efficiency Potential Analysis, https://energy.gov/sites/prod/files/2017/04/f34/energy-savings-by-state-industrial-methodology.pdf | U.S. DOE, 2016, Industrial Energy Efficiency Potential Analysis, https://energy.gov/sites/prod/files/2017/04/f34/energy-savings-by-state-industrial-methodology.pdf
Industry | Industry Energy Efficiency Standards | Percentage Improvement in Eqpt Efficiency Standards above BAU | other industries |  | Other Industries |  | 53 | Yes | Industry Energy Efficiency Standards | indst efficiency standards | 0% | 33% | 1% | % reduction in energy use | **Description:** This policy reduces fuel consumption in other industries by increasing the efficiency of industrial equipment through stronger standards. The policy setting refers to overall energy use reduction, not the reduction in energy use of newly sold equipment. // **Guidance for setting values:** In 2016, the U.S. Department of Energy developed an industrial energy efficiency potential analysis that suggests a potential improvement rate of 2.4% per year through 2030, instead of a BAU rate of 1.2% per year. Extended through 2050, this equates to a maximum potential improvement of 33% by 2050 relative to BAU. The same potential may exist in Alberta. | industry-ag-main.html#eff-stds | industry-energy-efficiency-standards.html | U.S. DOE, 2016, Industrial Energy Efficiency Potential Analysis, https://energy.gov/sites/prod/files/2017/04/f34/energy-savings-by-state-industrial-methodology.pdf | U.S. DOE, 2016, Industrial Energy Efficiency Potential Analysis, https://energy.gov/sites/prod/files/2017/04/f34/energy-savings-by-state-industrial-methodology.pdf
Industry | Limit Oilsands Emissions | Fraction of Installation and System Integration Issues Remedied |  |  |  |  | 54 | Yes | Oilsands Emissions Limit | indst system integration | 0 | 1 | 1 | on/off | **Description:** This policy estimates the effect of a 100 Mt limit on oilsands emissions. // **Guidance for setting values:** Oilsands energy use is frozen at 2024 level after 2025, when the 100 Mt oilsands limit is expected to be reached according to Pembina analysis. Note that the AB-EPS does not model oil production, which is simply an assumption input into the model. As a result, when this policy lever is activated, the model does not make assumptions concerning the volume of oilsands production under the limit. The implementation schedule was specifically designed to limit the oilsands sector’s energy use so that its emissions are capped at 100 Mt and should not be modified. |  | oilsands-emissions-limit.html | Calculated from model data; see the relevant variable(s) in the InputData folder for source information. Methodology and assumptions are available in the indst/PPRiFUfIIaIoE variable.
Industry | Hard Coal to NG Switching | Fraction of Hard Coal Use Converted to Other Fuels |  |  |  |  | 55 | Yes | Industrial Fuel Switching | indst convert hard coal use | 0% | 100% | 1% | % of coal use | **Description:** This policy reduces greenhouse gas emissions from the industry sector by switching the fuel used by facilities from hard coal to natural gas. // **Guidance for setting values:** A bit more than half of coal plant retirements in Alberta's electricity sector are expected to be coal-to-gas conversions (these plans are documented in the elec/PMCCS variable). The potential in Industry may be even higher, where natural gas offers advantages to smaller facilities. | industry-ag-main.html#fuel-switching | industrial-fuel-switching.html | International Energy Agency, 2013, "Gas to Coal Competition in the U.S. Power Sector", http://www.iea.org/publications/insights/coalvsgas_final_web.pdf, Page 9.
Industry | NG to Electricity Switching | Fraction of Natural Gas Use Converted to Other Fuels |  |  |  |  | 166 | Yes | Industrial Fuel Switching | indst convert natural gas use | 0% | 50% | 1% | % of natural gas use | **Description:** This policy reduces greenhouse gas emissions from the industry sector by switching the fuel used by facilities from natural gas to electricity. // **Guidance for setting values:** Over 90% of the natural gas used by industry is used to generate heat (to fuel boilers, generate process heat, and HVAC heat). It is relatively uncommon to replace natural gas with electricity for these end uses today, but it may become necessary to electrify heat production in order to achieve deep decarbonization by mid-century. A 100% setting is not likely, however, due to peculiarities of certain industries. For instance, the electrification potential for refineries is low because they consume a lot of waste gases that come from the petroleum products they are refining. These gases aren’t of sufficient quality to sell as natural gas, so they would be wasted if the refinery electrified all of its operations. | industry-ag-main.html#fuel-switching | industrial-fuel-switching.html | International Energy Agency, 2013, "Gas to Coal Competition in the U.S. Power Sector", http://www.iea.org/publications/insights/coalvsgas_final_web.pdf, Page 9.
Industry | Methane Capture | Fraction of Methane Capture Opportunities Achieved |  |  |  |  | 56 | Yes | Methane Capture and Destruction | indst methane capture | 0% | 100% | 1% | % of potential achieved | **Description:** This policy reduces methane emissions from the industry sector by increasing the capture of methane that is currently being released into the atmosphere (for example, from leaks in pipes or decomposition of trash in landfills). // **Guidance for setting values:** If this policy is fully implemented, process emissions in 2050 are reduced by 67% from the natural gas and petroleum industry, 8% from the mining industry, and 86% from the waste management industry. | industry-ag-main.html#methane-capture | methane-capture.html | Calculated from model data; see the relevant variable(s) in the InputData folder for source information.
Industry | Methane Destruction | Fraction of Methane Destruction Opportunities Achieved |  |  |  |  | 57 | Yes | Methane Capture and Destruction | indst methane destruction | 0% | 100% | 1% | % of potential achieved | **Description:** This policy reduces methane emissions from the industry sector by increasing the burning of methane that is currently being released into the atmosphere due to industrial processes. // **Guidance for setting values:** If this policy is fully implemented, process emissions in 2050 are reduced by 54% from the mining industry and 3% from the waste management industry. | industry-ag-main.html#methane-destr | methane-destruction.html | Calculated from model data; see the relevant variable(s) in the InputData folder for source information.
Industry | Reduce F-gases | Fraction of F Gases Avoided |  |  |  |  | 58 | Yes | Reduce F-gases | indst avoid F gases | 0% | 100% | 1% | % of potential achieved | **Description:** This policy reduces emissions of high-GWP, fluorinated gases (F-gases) from the industry sector by improving production processes and by substituing less-harmful chemicals. // **Guidance for setting values:** If this policy is fully implemented, process emissions in 2050 are reduced by 61% from the chemicals industry and 18% from the "other industries" category. | industry-ag-main.html#avoid-f-gases | avoid-f-gases.html | Calculated from model data; see the relevant variable(s) in the InputData folder for source information.
Industry | Worker Training | Fraction of Addressable Process Emissions Avoided via Worker Training |  |  |  |  | 59 | Yes | Worker Training | indst worker training | 0% | 100% | 1% | % of potential achieved | **Description:** This policy reduces emissions of greenhouse gases from the inudstry sector by improving worker training and equipment maintenance. // **Guidance for setting values:** If this policy is fully implemented, process emissions in 2050 are reduced by 7% from the natural gas and petroleum industry and 2% from the "other industries" category. | industry-ag-main.html#worker-training | worker-training.html | Calculated from model data; see the relevant variable(s) in the InputData folder for source information.
Agriculture, Land Use, and Forestry | Afforestation and Reforestation | Fraction of Afforestation and Reforestation Achieved |  |  |  |  | 60 | Yes | Afforestation and Reforestation | land afforestation and reforestation | 0% | 100% | 1% | % of potential achieved | **Description:** This policy increases the sequestration of CO2 by planting forests. Planted forests are assumed to be managed with best practices and are not used for timber harvesting. // **Guidance for setting values:** If this policy is fully implemented, the afforestation/reforestation rate reaches 410 thousand hectares per year in 2050. If this rate were maintaned from 2018-2050, roughly 12% of the land area of Canada's prairies would be afforested/reforested by 2050. | lulucf.html#aff-ref | afforestation-and-reforestation.html | Calculated from model data; see the relevant variable(s) in the InputData folder for source information. | Ross W. Gorte, 2009, "U.S. Tree Planting for Carbon Sequestration," Congressional Research Service, https://www.fas.org/sgp/crs/misc/R40562.pdf, p.3, paragraph 1
Agriculture, Land Use, and Forestry | Avoid Deforestation | Fraction of Avoided Deforestation Achieved |  |  |  |  | 198 | Yes | Avoid Deforestation | land avoid deforestation | 0% | 100% | 1% | % of potential achieved | **Description:** This policy prevents the release of CO2 that accompanies deforestation. // **Guidance for setting values:** If this policy is fully implemented, the deforestation rate reaches zero acres per year in 2050 (down from roughly 74,000 acres per year in the BAU case). | lulucf.html#avoid-def | avoid-deforestation.html
Agriculture, Land Use, and Forestry | Forest Restoration | Fraction of Forest Restoration Achieved |  |  |  |  | 177 | No | Forest Restoration | land forest restoration
Agriculture, Land Use, and Forestry | Forest Set-Asides | Fraction of Forest Set Asides Achieved |  |  |  |  | 61 | Yes | Forest Set-Asides | land forest set asides | 0% | 100% | 1% | % of potential achieved | **Description:** This policy avoids the release of CO2 from forests by reducing timber harvesting. // **Guidance for setting values:** A 100% setting of this lever reduces timber harvesting by 2% of the BAU amount per year, reaching a roughly 70% reduction in timber harvesting by 2050. | lulucf.html#set-asides | forest-set-asides.html | Calculated from model data; see the relevant variable(s) in the InputData folder for source information.
Agriculture, Land Use, and Forestry | Cropland Management | Fraction of Abatement from Cropland Management Achieved |  |  |  |  | 62 | Yes | Cropland Management | indst cropland management | 0% | 100% | 1% | % of potential achieved | **Description:** This policy reduces greenhouse gas emissions from agriculture through cropland management practices, such as improved crop rotations, reduced soil tillage, and improvements in fertilizer composition and application. Measures particular to rice cultivation are handled under a separate policy. // **Guidance for setting values:** If this policy is fully implemented, agricultural process emissions in 2050 are reduced by 3.5%. | industry-ag-main.html#cropland | cropland-management.html | Calculated from model data; see the relevant variable(s) in the InputData folder for source information.
Agriculture, Land Use, and Forestry | Improved Forest Management | Fraction of Improved Forest Management Achieved |  |  |  |  | 63 | Yes | Improved Forest Management | land forest management | 0% | 100% | 1% | % of potential achieved | **Description:** This policy increases CO2 sequestration by forests through improved forest management practices. // **Guidance for setting values:** If this policy is fully implemented, all forests not currently under best management practices will instead be managed with best practices by 2050. | lulucf.html#forest-mgmt | improved-forest-management.html | Calculated from model data; see the relevant variable(s) in the InputData folder for source information.
Agriculture, Land Use, and Forestry | Livestock Measures | Fraction of Abatement from Livestock Measures Achieved |  |  |  |  | 64 | Yes | Livestock Measures | indst livestock measures | 0% | 100% | 1% | % of potential achieved | **Description:** This policy reduces greenhouse gas emissions from agriculture through livestock-related measures, such as feed supplements or drugs to prevent enteric methane formation. // **Guidance for setting values:** If this policy is fully implemented, agricultural process emissions in 2050 are reduced by 18%. | industry-ag-main.html#livestock | livestock-measures.html | Calculated from model data; see the relevant variable(s) in the InputData folder for source information.
Agriculture, Land Use, and Forestry | Peatland Restoration | Fraction of Peatland Restoration Achieved |  |  |  |  | 178 | No | Peatland Restoration | land peatland restoration
Agriculture, Land Use, and Forestry | Rice Cultivation Measures | Fraction of Abatement from Rice Cultivation Measures Achieved |  |  |  |  | 65 | No | Rice Cultivation Measures | indst rice cultivation measures | 0% | 100% | 1% | % of potential achieved | **Description:** This policy reduces greenhouse gas emissions from agriculture through measures pertaining to rice cultivation, such as improved flooding practices that avoid anaerobic, methane-forming conditions. // **Guidance for setting values:** If this policy is fully implemented, agricultural process emissions in 2050 are reduced by 0.4%. | industry-ag-main.html#rice | rice-cultivation-measures.html | Calculated from model data; see the relevant variable(s) in the InputData folder for source information.
District Heat | Convert Non-CHP Heat Production | Fraction of Non CHP Heat Production Converted to CHP |  |  |  |  | 68 | No | Convert Non-CHP Heat Production | heat convert heat to CHP | 0% | 100% | 1% | % non-CHP heat converted | **Description:** This policy causes a percentage of the district heat that would be generated by dedicated heat plants to instead be generated via CHP plants. In this model, this causes them to consume no additional fuel, since it is assumed CHP plants would be run anyway in order to produce electricity. // **Guidance for setting values:** In the BAU Scenario, the fraction of heat derived from CHP plants is constant at roughly 30%. Therefore, a policy setting of 50% would increase the CHP fraction to 65% in 2050. | district-heating.html#chp | convert-non-chp-heat-production.html | Calculated from model data; see the relevant variable(s) in the InputData folder for source information.
District Heat | Hard Coal to NG Switching | Fraction of District Heat Hard Coal Use Converted to Other Fuels |  |  |  |  | 176 | No | District Heat Fuel Switching | heat convert hard coal use | 0% | 100% | 1% | % of coal use | **Description:** This policy causes a percentage of the district heat that would be generated by burning coal to instead be generated by burning natural gas. // **Guidance for setting values:** In the BAU Scenario, the fraction of heat derived from coal is constant at 17% and from natural gas is constant at 64%. Therefore, a policy setting of 50% would increase the natural gas fraction to 72.5% in 2050. | district-heating.html#convert-coal | industrial-fuel-switching.html | Calculated from model data; see the relevant variable(s) in the InputData folder for source information.
Cross-Sector | Carbon Capture and Sequestration | Fraction of Potential Additional CCS Achieved |  |  |  |  | 66 | Yes | Carbon Capture and Sequestration | cross CCS | 0% | 100% | 1% | % of potential achieved | **Description:** This policy specifies the fraction of the potential annual amount of carbon capture and sequestration (CCS) that is achieved in 2050, above the amount predicted in the business-as-usual scenario. // **Guidance for setting values:** If this policy is fully implemented, Canada will sequester an additional 27 million tonnes of CO2 in 2050 (on top of a BAU Scenario quantity of 3 million tonnes). | ccs.html#ccs | carbon-capture-and-sequestration.html | Calculated from model data; see the relevant variable(s) in the InputData folder for source information.
Cross-Sector | Carbon Tax | Carbon Tax | transportation sector |  | Transportation Sector |  | 171 | Yes | Carbon Tax | cross carbon tax | 0 | 350 | 5 | CAD$/metric ton CO2e | **Description:** This policy applies a tax on fuels used in the Transportation Sector based on their their greenhouse gas emissions. It also increases the base cost of vehicles according to their embedded carbon content. // **Guidance for setting values:** The Canadian government's revised 2016 Social Cost of Carbon estimates for the year 2050 range from CAD$75 in the central estimate to CAD$320 per ton in the 95th percnetile estimate (in inflation-adjusted 2012 Canadian dollars). | fuels.html#carbon-tax | carbon-tax.html | U.S. EPA, 2015, "The Social Cost of Carbon", https://www.epa.gov/climatechange/social-cost-carbon, Row "2050". (For source for adjustment to 2012 dollars, see cpi.xlsx in InputData.) | U.S. EPA, 2016, "Social Cost of CO2, 2015-2020," https://www.epa.gov/climatechange/social-cost-carbon
Cross-Sector | Carbon Tax | Carbon Tax | electricity sector |  | Electricity Sector |  | 172 | Yes | Carbon Tax | cross carbon tax | 0 | 350 | 5 | CAD$/metric ton CO2e | **Description:** This policy applies a tax on fuels used in the Electricity Sector based on their their greenhouse gas emissions. It also increases the base cost of new power plants according to their embedded carbon content. // **Guidance for setting values:** The Canadian government's revised 2016 Social Cost of Carbon estimates for the year 2050 range from CAD$75 in the central estimate to CAD$320 per ton in the 95th percnetile estimate (in inflation-adjusted 2012 Canadian dollars). | fuels.html#carbon-tax | carbon-tax.html
Cross-Sector | Carbon Tax | Carbon Tax | residential buildings sector |  | Residential Bldg Sector |  | 173 | Yes | Carbon Tax | cross carbon tax | 0 | 350 | 5 | CAD$/metric ton CO2e | **Description:** This policy applies a tax on fuels used in residential buildings based on their their greenhouse gas emissions. It also increases the base cost of building components according to their embedded carbon content. // **Guidance for setting values:** The Canadian government's revised 2016 Social Cost of Carbon estimates for the year 2050 range from CAD$75 in the central estimate to CAD$320 per ton in the 95th percnetile estimate (in inflation-adjusted 2012 Canadian dollars). | fuels.html#carbon-tax | carbon-tax.html
Cross-Sector | Carbon Tax | Carbon Tax | commercial buildings sector |  | Commercial Bldg Sector |  | 174 | Yes | Carbon Tax | cross carbon tax | 0 | 350 | 5 | CAD$/metric ton CO2e | **Description:** This policy applies a tax on fuels used in commercial buildings based on their their greenhouse gas emissions. It also increases the base cost of building components according to their embedded carbon content. // **Guidance for setting values:** The Canadian government's revised 2016 Social Cost of Carbon estimates for the year 2050 range from CAD$75 in the central estimate to CAD$320 per ton in the 95th percnetile estimate (in inflation-adjusted 2012 Canadian dollars). | fuels.html#carbon-tax | carbon-tax.html
Cross-Sector | Carbon Tax | Carbon Tax | industry sector |  | Industry Sector |  | 175 | Yes | Carbon Tax | cross carbon tax | 0 | 350 | 5 | CAD$/metric ton CO2e | **Description:** This policy applies a tax on fuels used in the Industry Sector based on their their greenhouse gas emissions. It also affects Industrial production levels based on changes in the base cost of capital equipment according to its embedded carbon content. // **Guidance for setting values:** The Canadian government's revised 2016 Social Cost of Carbon estimates for the year 2050 range from CAD$75 in the central estimate to CAD$320 per ton in the 95th percnetile estimate (in inflation-adjusted 2012 Canadian dollars). | fuels.html#carbon-tax | carbon-tax.html
Cross-Sector | Carbon Tax | Carbon Tax | district heating sector |  | District Heating Sector |  |  | No | Carbon Tax | cross carbon tax
Cross-Sector | Carbon Tax | Carbon Tax | LULUCF sector |  | LULUCF Sector |  |  | No | Carbon Tax | cross carbon tax
Cross-Sector | End Existing Subsidies | Percent Reduction in BAU Subsidies | electricity |  | Electricity |  |  | No | End Existing Subsidies | cross reduce BAU subsidies
Cross-Sector | End Existing Subsidies | Percent Reduction in BAU Subsidies | hard coal |  | Hard Coal |  | 69 | Yes | End Existing Subsidies | cross reduce BAU subsidies | 0% | 100% | 1% | % reduction in BAU subsidies | **Description:** This policy reduces the subsidies paid for the production of coal in the BAU case. // **Guidance for setting values:** A value of 100% eliminates subsidies in 2050, increasing the price of coal by 8% in 2050. | fuels.html#end-subsidies | end-existing-subsidies.html | Calculated from model data; see the relevant variable(s) in the InputData folder for source information.
Cross-Sector | End Existing Subsidies | Percent Reduction in BAU Subsidies | natural gas |  | Natural Gas |  | 70 | Yes | End Existing Subsidies | cross reduce BAU subsidies | 0% | 100% | 1% | % reduction in BAU subsidies | **Description:** This policy reduces the subsidies paid for the production of natural gas in the BAU case. // **Guidance for setting values:** A value of 100% eliminates subsidies in 2050, increasing the price of natural gas by 3% - 8% (varying by sector) in 2050. | fuels.html#end-subsidies | end-existing-subsidies.html | Calculated from model data; see the relevant variable(s) in the InputData folder for source information.
Cross-Sector | End Existing Subsidies | Percent Reduction in BAU Subsidies | nuclear |  | Cogeneration |  | 71 | No | End Existing Subsidies | cross reduce BAU subsidies | 0% | 100% | 1% | % reduction in BAU subsidies | **Description:** This policy reduces the subsidies paid for the production of cogeneration power in the BAU case. // **Guidance for setting values:** A value of 100% eliminates subsidies in 2050, increasing the price of electricity from cogeneration plants by 0.8% in 2050. | fuels.html#end-subsidies | end-existing-subsidies.html | Calculated from model data; see the relevant variable(s) in the InputData folder for source information.
Cross-Sector | End Existing Subsidies | Percent Reduction in BAU Subsidies | hydro |  | Hydro |  | 72 | No | End Existing Subsidies | cross reduce BAU subsidies
Cross-Sector | End Existing Subsidies | Percent Reduction in BAU Subsidies | wind |  | Onshore Wind |  | 73 | No | End Existing Subsidies | cross reduce BAU subsidies
Cross-Sector | End Existing Subsidies | Percent Reduction in BAU Subsidies | solar |  | Solar |  | 74 | No | End Existing Subsidies | cross reduce BAU subsidies | 0% | 100% | 1% | % reduction in BAU subsidies | **Description:** This policy reduces the subsidies paid for the production of solar power in the BAU case. // **Guidance for setting values:** A value of 100% eliminates subsidies in 2050, increasing the price of electricity from solar PV plants by 2% in 2050. | fuels.html#end-subsidies | end-existing-subsidies.html | Calculated from model data; see the relevant variable(s) in the InputData folder for source information.
Cross-Sector | End Existing Subsidies | Percent Reduction in BAU Subsidies | biomass |  | Biomass |  |  | No | End Existing Subsidies | cross reduce BAU subsidies
Cross-Sector | End Existing Subsidies | Percent Reduction in BAU Subsidies | petroleum gasoline |  | Petroleum Gasoline |  | 75 | Yes | End Existing Subsidies | cross reduce BAU subsidies | 0% | 100% | 1% | % reduction in BAU subsidies | **Description:** This policy reduces the subsidies paid for the production of petroleum gasoline in the BAU case. // **Guidance for setting values:** A value of 100% eliminates subsidies in 2050, increasing the price of petroleum gasoline by 1% in 2050. | fuels.html#end-subsidies | end-existing-subsidies.html | Calculated from model data; see the relevant variable(s) in the InputData folder for source information.
Cross-Sector | End Existing Subsidies | Percent Reduction in BAU Subsidies | petroleum diesel |  | Petroleum Diesel |  | 76 | Yes | End Existing Subsidies | cross reduce BAU subsidies | 0% | 100% | 1% | % reduction in BAU subsidies | **Description:** This policy reduces the subsidies paid for the production of petroleum diesel in the BAU case. // **Guidance for setting values:** A value of 100% eliminates subsidies in 2050, increasing the price of petroleum diesel by 2% in 2050. | fuels.html#end-subsidies | end-existing-subsidies.html | Calculated from model data; see the relevant variable(s) in the InputData folder for source information.
Cross-Sector | End Existing Subsidies | Percent Reduction in BAU Subsidies | biofuel gasoline |  | Biofuel Gasoline |  |  | No | End Existing Subsidies | cross reduce BAU subsidies
Cross-Sector | End Existing Subsidies | Percent Reduction in BAU Subsidies | biofuel diesel |  | Biofuel Diesel |  |  | No | End Existing Subsidies | cross reduce BAU subsidies
Cross-Sector | End Existing Subsidies | Percent Reduction in BAU Subsidies | jet fuel |  | Jet Fuel |  | 196 | Yes | End Existing Subsidies | cross reduce BAU subsidies | 0% | 100% | 1% | % reduction in BAU subsidies | **Description:** This policy reduces the subsidies paid for the production of jet fuel in the BAU case. // **Guidance for setting values:** A value of 100% eliminates subsidies in 2050, increasing the price of jet fuel by 2% in 2050. | fuels.html#end-subsidies | end-existing-subsidies.html
Cross-Sector | End Existing Subsidies | Percent Reduction in BAU Subsidies | heat |  | Heat |  |  | No | End Existing Subsidies | cross reduce BAU subsidies
Cross-Sector | End Existing Subsidies | Percent Reduction in BAU Subsidies | geothermal |  | Geothermal |  |  | No | End Existing Subsidies | cross reduce BAU subsidies
Cross-Sector | End Existing Subsidies | Percent Reduction in BAU Subsidies | lignite |  | Coal to Gas |  |  | No | End Existing Subsidies | cross reduce BAU subsidies
Cross-Sector | Fixed Electricity Prices | Boolean Prevent Policies from Affecting Electricity Prices | [5 empty] | No | Fixed Electricity Prices | cross prevent policies from affecting electricity prices
Cross-Sector | Fuel Taxes | Additional Fuel Tax Rate by Fuel | electricity |  | Electricity |  | 78 | Yes | Fuel Taxes | cross fuel tax | 0% | 40% | 1% | % of BAU price | **Description:** This policy increases the tax rate for electricity. It is expressed as a percentage of the BAU Scenario price, which includes sales and excise taxes. // **Guidance for setting values:** In Canada, the national average tax rate on energy ranges from 13% to 30%, varying by fuel. | fuels.html#fuel-taxes | fuel-taxes.html | AVG SALES TAX: The Sales Tax Clearinghouse, FAQ, https://thestc.com/FAQ.stm, Question "What is the average sales tax nationally?" AVG GASOLINE TAX: Energy Information Administration, 2014, Annual Energy Outlook 2014, http://www.eia.gov/forecasts/aeo/supplement/suptab_130.xlsx, Supplement Table 130.
Cross-Sector | Fuel Taxes | Additional Fuel Tax Rate by Fuel | hard coal |  | Hard Coal |  | 79 | Yes | Fuel Taxes | cross fuel tax | 0% | 40% | 1% | % of BAU price | **Description:** This policy increases the tax rate for coal. It is expressed as a percentage of the BAU Scenario price, which includes sales and excise taxes. // **Guidance for setting values:** In Canada, the national average tax rate on energy ranges from 13% to 30%, varying by fuel. | fuels.html#fuel-taxes | fuel-taxes.html | AVG SALES TAX: The Sales Tax Clearinghouse, FAQ, https://thestc.com/FAQ.stm, Question "What is the average sales tax nationally?" AVG GASOLINE TAX: Energy Information Administration, 2014, Annual Energy Outlook 2014, http://www.eia.gov/forecasts/aeo/supplement/suptab_130.xlsx, Supplement Table 130.
Cross-Sector | Fuel Taxes | Additional Fuel Tax Rate by Fuel | natural gas |  | Natural Gas |  | 80 | Yes | Fuel Taxes | cross fuel tax | 0% | 40% | 1% | % of BAU price | **Description:** This policy increases the tax rate for natural gas. It is expressed as a percentage of the BAU Scenario price, which includes sales and excise taxes. // **Guidance for setting values:** In Canada, the national average tax rate on energy ranges from 13% to 30%, varying by fuel. | fuels.html#fuel-taxes | fuel-taxes.html | AVG SALES TAX: The Sales Tax Clearinghouse, FAQ, https://thestc.com/FAQ.stm, Question "What is the average sales tax nationally?" AVG GASOLINE TAX: Energy Information Administration, 2014, Annual Energy Outlook 2014, http://www.eia.gov/forecasts/aeo/supplement/suptab_130.xlsx, Supplement Table 130.
Cross-Sector | Fuel Taxes | Additional Fuel Tax Rate by Fuel | nuclear |  | Cogeneration |  |  | No | Fuel Taxes | cross fuel tax
Cross-Sector | Fuel Taxes | Additional Fuel Tax Rate by Fuel | hydro |  | Hydro |  |  | No | Fuel Taxes | cross fuel tax
Cross-Sector | Fuel Taxes | Additional Fuel Tax Rate by Fuel | wind |  | Onshore Wind |  |  | No | Fuel Taxes | cross fuel tax
Cross-Sector | Fuel Taxes | Additional Fuel Tax Rate by Fuel | solar |  | Solar |  |  | No | Fuel Taxes | cross fuel tax
Cross-Sector | Fuel Taxes | Additional Fuel Tax Rate by Fuel | biomass |  | Biomass |  |  | No | Fuel Taxes | cross fuel tax
Cross-Sector | Fuel Taxes | Additional Fuel Tax Rate by Fuel | petroleum gasoline |  | Petroleum Gasoline |  | 81 | Yes | Fuel Taxes | cross fuel tax | 0% | 40% | 1% | % of BAU price | **Description:** This policy increases the tax rate for petroleum gasoline. It is expressed as a percentage of the BAU Scenario price, which includes sales and excise taxes. // **Guidance for setting values:** In Canada, the national average tax rate on energy ranges from 13% to 30%, varying by fuel. | fuels.html#fuel-taxes | fuel-taxes.html | AVG SALES TAX: The Sales Tax Clearinghouse, FAQ, https://thestc.com/FAQ.stm, Question "What is the average sales tax nationally?" AVG GASOLINE TAX: Energy Information Administration, 2014, Annual Energy Outlook 2014, http://www.eia.gov/forecasts/aeo/supplement/suptab_130.xlsx, Supplement Table 130.
Cross-Sector | Fuel Taxes | Additional Fuel Tax Rate by Fuel | petroleum diesel |  | Petroleum Diesel |  | 82 | Yes | Fuel Taxes | cross fuel tax | 0% | 40% | 1% | % of BAU price | **Description:** This policy increases the tax rate for petroleum diesel. It is expressed as a percentage of the BAU Scenario price, which includes sales and excise taxes. // **Guidance for setting values:** In Canada, the national average tax rate on energy ranges from 13% to 30%, varying by fuel. | fuels.html#fuel-taxes | fuel-taxes.html | AVG SALES TAX: The Sales Tax Clearinghouse, FAQ, https://thestc.com/FAQ.stm, Question "What is the average sales tax nationally?" AVG GASOLINE TAX: Energy Information Administration, 2014, Annual Energy Outlook 2014, http://www.eia.gov/forecasts/aeo/supplement/suptab_130.xlsx, Supplement Table 130.
Cross-Sector | Fuel Taxes | Additional Fuel Tax Rate by Fuel | biofuel gasoline |  | Biofuel Gasoline |  |  | No | Fuel Taxes | cross fuel tax
Cross-Sector | Fuel Taxes | Additional Fuel Tax Rate by Fuel | biofuel diesel |  | Biofuel Diesel |  |  | No | Fuel Taxes | cross fuel tax
Cross-Sector | Fuel Taxes | Additional Fuel Tax Rate by Fuel | jet fuel |  | Jet Fuel |  |  | No | Fuel Taxes | cross fuel tax
Cross-Sector | Fuel Taxes | Additional Fuel Tax Rate by Fuel | heat |  | Heat |  |  | No | Fuel Taxes | cross fuel tax
Cross-Sector | Fuel Taxes | Additional Fuel Tax Rate by Fuel | lignite |  | Coal to Gas |  |  | No | Fuel Taxes | cross fuel tax
R&D | Capital Cost Reduction | RnD Building Capital Cost Perc Reduction | heating |  | Buildings: Heating |  | 85 | Yes | R&D Capital Cost Reductions | RnD building capital cost reduction | 0% | 40% | 1% | % reduction in cost | **Description:** This policy causes the capital cost of heating systems to decline by the set percentage over the course of the model run. The R&D progress caused by this policy is additional to any R&D necessary to comply with other policies, such as tighter fuel economy standards. No costs associated with conducting this additional R&D (such as investments in laboratories or engineers' salaries) are included in the model. // **Guidance for setting values:** This policy should generally be set to zero unless you are exploring a scenario with unusual and unexpected technological advancement. If setting a non-zero value, more mature technologies, such as coal, should have lower values than younger technologies, such as solar. A setting of 30% implies an average of roughly 1% annual improvement, which is very substantial. | architectural-design.html#rnd | research-and-development.html | none
R&D | Capital Cost Reduction | RnD Building Capital Cost Perc Reduction | cooling and ventilation |  | Buildings: Cooling and Ventilation |  | 86 | Yes | R&D Capital Cost Reductions | RnD building capital cost reduction | 0% | 40% | 1% | % reduction in cost | **Description:** This policy causes the capital cost of cooling and ventilation systems to decline by the set percentage over the course of the model run. The R&D progress caused by this policy is additional to any R&D necessary to comply with other policies, such as tighter fuel economy standards. No costs associated with conducting this additional R&D (such as investments in laboratories or engineers' salaries) are included in the model. // **Guidance for setting values:** This policy should generally be set to zero unless you are exploring a scenario with unusual and unexpected technological advancement. If setting a non-zero value, more mature technologies, such as coal, should have lower values than younger technologies, such as solar. A setting of 30% implies an average of roughly 1% annual improvement, which is very substantial. | architectural-design.html#rnd | research-and-development.html | none
R&D | Capital Cost Reduction | RnD Building Capital Cost Perc Reduction | envelope |  | Buildings: Envelope |  | 87 | Yes | R&D Capital Cost Reductions | RnD building capital cost reduction | 0% | 40% | 1% | % reduction in cost | **Description:** This policy causes the capital cost of building envelope components to decline by the set percentage over the course of the model run. The R&D progress caused by this policy is additional to any R&D necessary to comply with other policies, such as tighter fuel economy standards. No costs associated with conducting this additional R&D (such as investments in laboratories or engineers' salaries) are included in the model. // **Guidance for setting values:** This policy should generally be set to zero unless you are exploring a scenario with unusual and unexpected technological advancement. If setting a non-zero value, more mature technologies, such as coal, should have lower values than younger technologies, such as solar. A setting of 30% implies an average of roughly 1% annual improvement, which is very substantial. | architectural-design.html#rnd | research-and-development.html | none
R&D | Capital Cost Reduction | RnD Building Capital Cost Perc Reduction | lighting |  | Buildings: Lighting |  | 88 | Yes | R&D Capital Cost Reductions | RnD building capital cost reduction | 0% | 40% | 1% | % reduction in cost | **Description:** This policy causes the capital cost of lighting systems to decline by the set percentage over the course of the model run. The R&D progress caused by this policy is additional to any R&D necessary to comply with other policies, such as tighter fuel economy standards. No costs associated with conducting this additional R&D (such as investments in laboratories or engineers' salaries) are included in the model. // **Guidance for setting values:** This policy should generally be set to zero unless you are exploring a scenario with unusual and unexpected technological advancement. If setting a non-zero value, more mature technologies, such as coal, should have lower values than younger technologies, such as solar. A setting of 30% implies an average of roughly 1% annual improvement, which is very substantial. | architectural-design.html#rnd | research-and-development.html | none
R&D | Capital Cost Reduction | RnD Building Capital Cost Perc Reduction | appliances |  | Buildings: Appliances |  | 89 | Yes | R&D Capital Cost Reductions | RnD building capital cost reduction | 0% | 40% | 1% | % reduction in cost | **Description:** This policy causes the capital cost of appliances to decline by the set percentage over the course of the model run. The R&D progress caused by this policy is additional to any R&D necessary to comply with other policies, such as tighter fuel economy standards. No costs associated with conducting this additional R&D (such as investments in laboratories or engineers' salaries) are included in the model. // **Guidance for setting values:** This policy should generally be set to zero unless you are exploring a scenario with unusual and unexpected technological advancement. If setting a non-zero value, more mature technologies, such as coal, should have lower values than younger technologies, such as solar. A setting of 30% implies an average of roughly 1% annual improvement, which is very substantial. | architectural-design.html#rnd | research-and-development.html | none
R&D | Capital Cost Reduction | RnD Building Capital Cost Perc Reduction | other component |  | Buildings: Other Components |  | 90 | Yes | R&D Capital Cost Reductions | RnD building capital cost reduction | 0% | 40% | 1% | % reduction in cost | **Description:** This policy causes the capital cost of other energy-using building components to decline by the set percentage over the course of the model run. The R&D progress caused by this policy is additional to any R&D necessary to comply with other policies, such as tighter fuel economy standards. No costs associated with conducting this additional R&D (such as investments in laboratories or engineers' salaries) are included in the model. // **Guidance for setting values:** This policy should generally be set to zero unless you are exploring a scenario with unusual and unexpected technological advancement. If setting a non-zero value, more mature technologies, such as coal, should have lower values than younger technologies, such as solar. A setting of 30% implies an average of roughly 1% annual improvement, which is very substantial. | architectural-design.html#rnd | research-and-development.html | none
R&D | Capital Cost Reduction | RnD CCS Capital Cost Perc Reduction |  |  | Carbon Capture and Sequestration |  | 91 | Yes | R&D Capital Cost Reductions | RnD CCS capital cost reduction | 0% | 40% | 1% | % reduction in cost | **Description:** This policy causes the capital cost of carbon capture and sequestration equipment to decline by the set percentage over the course of the model run. The R&D progress caused by this policy is additional to any R&D necessary to comply with other policies, such as tighter fuel economy standards. No costs associated with conducting this additional R&D (such as investments in laboratories or engineers' salaries) are included in the model. // **Guidance for setting values:** This policy should generally be set to zero unless you are exploring a scenario with unusual and unexpected technological advancement. If setting a non-zero value, more mature technologies, such as coal, should have lower values than younger technologies, such as solar. A setting of 30% implies an average of roughly 1% annual improvement, which is very substantial. | architectural-design.html#rnd | research-and-development.html | none
R&D | Capital Cost Reduction | RnD Electricity Capital Cost Perc Reduction | hard coal es |  | Electricity: Hard Coal |  | 92 | Yes | R&D Capital Cost Reductions | RnD electricity capital cost reduction | 0% | 40% | 1% | % reduction in cost | **Description:** This policy causes the capital cost of coal-fired power plants to decline by the set percentage over the course of the model run. The R&D progress caused by this policy is additional to any R&D necessary to comply with other policies, such as tighter fuel economy standards. No costs associated with conducting this additional R&D (such as investments in laboratories or engineers' salaries) are included in the model. // **Guidance for setting values:** This policy should generally be set to zero unless you are exploring a scenario with unusual and unexpected technological advancement. If setting a non-zero value, more mature technologies, such as coal, should have lower values than younger technologies, such as solar. A setting of 30% implies an average of roughly 1% annual improvement, which is very substantial. | architectural-design.html#rnd | research-and-development.html | none
R&D | Capital Cost Reduction | RnD Electricity Capital Cost Perc Reduction | natural gas nonpeaker es |  | Electricity: Natural Gas Nonpeaker |  | 93 | Yes | R&D Capital Cost Reductions | RnD electricity capital cost reduction | 0% | 40% | 1% | % reduction in cost | **Description:** This policy causes the capital cost of natural gas nonpeaker power plants to decline by the set percentage over the course of the model run. The R&D progress caused by this policy is additional to any R&D necessary to comply with other policies, such as tighter fuel economy standards. No costs associated with conducting this additional R&D (such as investments in laboratories or engineers' salaries) are included in the model. // **Guidance for setting values:** This policy should generally be set to zero unless you are exploring a scenario with unusual and unexpected technological advancement. If setting a non-zero value, more mature technologies, such as coal, should have lower values than younger technologies, such as solar. A setting of 30% implies an average of roughly 1% annual improvement, which is very substantial. | architectural-design.html#rnd | research-and-development.html | none
R&D | Capital Cost Reduction | RnD Electricity Capital Cost Perc Reduction | nuclear es |  | Electricity: Cogeneration |  | 94 | Yes | R&D Capital Cost Reductions | RnD electricity capital cost reduction | 0% | 40% | 1% | % reduction in cost | **Description:** This policy causes the capital cost of cogeneration power plants to decline by the set percentage over the course of the model run. The R&D progress caused by this policy is additional to any R&D necessary to comply with other policies, such as tighter fuel economy standards. No costs associated with conducting this additional R&D (such as investments in laboratories or engineers' salaries) are included in the model. // **Guidance for setting values:** This policy should generally be set to zero unless you are exploring a scenario with unusual and unexpected technological advancement. If setting a non-zero value, more mature technologies, such as coal, should have lower values than younger technologies, such as solar. A setting of 30% implies an average of roughly 1% annual improvement, which is very substantial. | architectural-design.html#rnd | research-and-development.html | none
R&D | Capital Cost Reduction | RnD Electricity Capital Cost Perc Reduction | hydro es |  | Electricity: Hydro |  | 95 | Yes | R&D Capital Cost Reductions | RnD electricity capital cost reduction | 0% | 40% | 1% | % reduction in cost | **Description:** This policy causes the capital cost of hydroelectric power plants to decline by the set percentage over the course of the model run. The R&D progress caused by this policy is additional to any R&D necessary to comply with other policies, such as tighter fuel economy standards. No costs associated with conducting this additional R&D (such as investments in laboratories or engineers' salaries) are included in the model. // **Guidance for setting values:** This policy should generally be set to zero unless you are exploring a scenario with unusual and unexpected technological advancement. If setting a non-zero value, more mature technologies, such as coal, should have lower values than younger technologies, such as solar. A setting of 30% implies an average of roughly 1% annual improvement, which is very substantial. | architectural-design.html#rnd | research-and-development.html | none
R&D | Capital Cost Reduction | RnD Electricity Capital Cost Perc Reduction | onshore wind es |  | Electricity: Onshore Wind |  | 96 | Yes | R&D Capital Cost Reductions | RnD electricity capital cost reduction | 0% | 40% | 1% | % reduction in cost | **Description:** This policy causes the capital cost of onshore wind power plants to decline by the set percentage over the course of the model run. The R&D progress caused by this policy is additional to any R&D necessary to comply with other policies, such as tighter fuel economy standards. No costs associated with conducting this additional R&D (such as investments in laboratories or engineers' salaries) are included in the model. // **Guidance for setting values:** This policy should generally be set to zero unless you are exploring a scenario with unusual and unexpected technological advancement. If setting a non-zero value, more mature technologies, such as coal, should have lower values than younger technologies, such as solar. A setting of 30% implies an average of roughly 1% annual improvement, which is very substantial. | architectural-design.html#rnd | research-and-development.html | none
R&D | Capital Cost Reduction | RnD Electricity Capital Cost Perc Reduction | solar PV es |  | Electricity: Solar PV |  | 97 | Yes | R&D Capital Cost Reductions | RnD electricity capital cost reduction | 0% | 40% | 1% | % reduction in cost | **Description:** This policy causes the capital cost of solar PV power plants to decline by the set percentage over the course of the model run. The R&D progress caused by this policy is additional to any R&D necessary to comply with other policies, such as tighter fuel economy standards. No costs associated with conducting this additional R&D (such as investments in laboratories or engineers' salaries) are included in the model. // **Guidance for setting values:** This policy should generally be set to zero unless you are exploring a scenario with unusual and unexpected technological advancement. If setting a non-zero value, more mature technologies, such as coal, should have lower values than younger technologies, such as solar. A setting of 30% implies an average of roughly 1% annual improvement, which is very substantial. | architectural-design.html#rnd | research-and-development.html | none
R&D | Capital Cost Reduction | RnD Electricity Capital Cost Perc Reduction | solar thermal es |  | Electricity: Solar Thermal |  | 98 | Yes | R&D Capital Cost Reductions | RnD electricity capital cost reduction | 0% | 40% | 1% | % reduction in cost | **Description:** This policy causes the capital cost of solar thermal power plants to decline by the set percentage over the course of the model run. The R&D progress caused by this policy is additional to any R&D necessary to comply with other policies, such as tighter fuel economy standards. No costs associated with conducting this additional R&D (such as investments in laboratories or engineers' salaries) are included in the model. // **Guidance for setting values:** This policy should generally be set to zero unless you are exploring a scenario with unusual and unexpected technological advancement. If setting a non-zero value, more mature technologies, such as coal, should have lower values than younger technologies, such as solar. A setting of 30% implies an average of roughly 1% annual improvement, which is very substantial. | architectural-design.html#rnd | research-and-development.html | none
R&D | Capital Cost Reduction | RnD Electricity Capital Cost Perc Reduction | biomass es |  | Electricity: Biomass |  | 99 | Yes | R&D Capital Cost Reductions | RnD electricity capital cost reduction | 0% | 40% | 1% | % reduction in cost | **Description:** This policy causes the capital cost of biomass power plants to decline by the set percentage over the course of the model run. The R&D progress caused by this policy is additional to any R&D necessary to comply with other policies, such as tighter fuel economy standards. No costs associated with conducting this additional R&D (such as investments in laboratories or engineers' salaries) are included in the model. // **Guidance for setting values:** This policy should generally be set to zero unless you are exploring a scenario with unusual and unexpected technological advancement. If setting a non-zero value, more mature technologies, such as coal, should have lower values than younger technologies, such as solar. A setting of 30% implies an average of roughly 1% annual improvement, which is very substantial. | architectural-design.html#rnd | research-and-development.html | none
R&D | Capital Cost Reduction | RnD Electricity Capital Cost Perc Reduction | natural gas peaker es |  | Electricity: Natural Gas Peaker |  | 192 | Yes | R&D Capital Cost Reductions | RnD electricity capital cost reduction | 0% | 40% | 1% | % reduction in cost | **Description:** This policy causes the capital cost of natural gas peaker power plants to decline by the set percentage over the course of the model run. The R&D progress caused by this policy is additional to any R&D necessary to comply with other policies, such as tighter fuel economy standards. No costs associated with conducting this additional R&D (such as investments in laboratories or engineers' salaries) are included in the model. // **Guidance for setting values:** This policy should generally be set to zero unless you are exploring a scenario with unusual and unexpected technological advancement. If setting a non-zero value, more mature technologies, such as coal, should have lower values than younger technologies, such as solar. A setting of 30% implies an average of roughly 1% annual improvement, which is very substantial. | architectural-design.html#rnd | research-and-development.html | none
R&D | Capital Cost Reduction | RnD Electricity Capital Cost Perc Reduction | lignite es |  | Electricity: Coal to Gas |  | 180 | No | R&D Capital Cost Reductions | RnD electricity capital cost reduction | 0% | 40% | 1% | % reduction in cost | **Description:** This policy causes the capital cost of coal to gas power plants to decline by the set percentage over the course of the model run. The R&D progress caused by this policy is additional to any R&D necessary to comply with other policies, such as tighter fuel economy standards. No costs associated with conducting this additional R&D (such as investments in laboratories or engineers' salaries) are included in the model. // **Guidance for setting values:** This policy should generally be set to zero unless you are exploring a scenario with unusual and unexpected technological advancement. If setting a non-zero value, more mature technologies, such as coal, should have lower values than younger technologies, such as solar. A setting of 30% implies an average of roughly 1% annual improvement, which is very substantial. | architectural-design.html#rnd | research-and-development.html | none
R&D | Capital Cost Reduction | RnD Electricity Capital Cost Perc Reduction | offshore wind es |  | Electricity: Offshore Wind |  | 183 | Yes | R&D Capital Cost Reductions | RnD electricity capital cost reduction | 0% | 40% | 1% | % reduction in cost | **Description:** This policy causes the capital cost of offshore wind power plants to decline by the set percentage over the course of the model run. The R&D progress caused by this policy is additional to any R&D necessary to comply with other policies, such as tighter fuel economy standards. No costs associated with conducting this additional R&D (such as investments in laboratories or engineers' salaries) are included in the model. // **Guidance for setting values:** This policy should generally be set to zero unless you are exploring a scenario with unusual and unexpected technological advancement. If setting a non-zero value, more mature technologies, such as coal, should have lower values than younger technologies, such as solar. A setting of 30% implies an average of roughly 1% annual improvement, which is very substantial. | architectural-design.html#rnd | research-and-development.html | none
R&D | Capital Cost Reduction | RnD Industry Capital Cost Perc Reduction | cement and other carbonates |  | Industry: Cement |  | 100 | Yes | R&D Capital Cost Reductions | RnD industry capital cost reduction | 0% | 40% | 1% | % reduction in cost | **Description:** This policy causes the capital cost of equipment for the cement industry to decline by the set percentage over the course of the model run. The R&D progress caused by this policy is additional to any R&D necessary to comply with other policies, such as tighter fuel economy standards. No costs associated with conducting this additional R&D (such as investments in laboratories or engineers' salaries) are included in the model. // **Guidance for setting values:** This policy should generally be set to zero unless you are exploring a scenario with unusual and unexpected technological advancement. If setting a non-zero value, more mature technologies, such as coal, should have lower values than younger technologies, such as solar. A setting of 30% implies an average of roughly 1% annual improvement, which is very substantial. | architectural-design.html#rnd | research-and-development.html | none
R&D | Capital Cost Reduction | RnD Industry Capital Cost Perc Reduction | natural gas and petroleum systems |  | Industry: Natural Gas and Petroleum |  | 101 | Yes | R&D Capital Cost Reductions | RnD industry capital cost reduction | 0% | 40% | 1% | % reduction in cost | **Description:** This policy causes the capital cost of equipment for the natural gas and petroleum industry to decline by the set percentage over the course of the model run. The R&D progress caused by this policy is additional to any R&D necessary to comply with other policies, such as tighter fuel economy standards. No costs associated with conducting this additional R&D (such as investments in laboratories or engineers' salaries) are included in the model. // **Guidance for setting values:** This policy should generally be set to zero unless you are exploring a scenario with unusual and unexpected technological advancement. If setting a non-zero value, more mature technologies, such as coal, should have lower values than younger technologies, such as solar. A setting of 30% implies an average of roughly 1% annual improvement, which is very substantial. | architectural-design.html#rnd | research-and-development.html | none
R&D | Capital Cost Reduction | RnD Industry Capital Cost Perc Reduction | iron and steel |  | Industry: Iron and Steel |  | 102 | Yes | R&D Capital Cost Reductions | RnD industry capital cost reduction | 0% | 40% | 1% | % reduction in cost | **Description:** This policy causes the capital cost of equipment for the iron and steel industry to decline by the set percentage over the course of the model run. The R&D progress caused by this policy is additional to any R&D necessary to comply with other policies, such as tighter fuel economy standards. No costs associated with conducting this additional R&D (such as investments in laboratories or engineers' salaries) are included in the model. // **Guidance for setting values:** This policy should generally be set to zero unless you are exploring a scenario with unusual and unexpected technological advancement. If setting a non-zero value, more mature technologies, such as coal, should have lower values than younger technologies, such as solar. A setting of 30% implies an average of roughly 1% annual improvement, which is very substantial. | architectural-design.html#rnd | research-and-development.html | none
R&D | Capital Cost Reduction | RnD Industry Capital Cost Perc Reduction | chemicals |  | Industry: Chemicals |  | 103 | Yes | R&D Capital Cost Reductions | RnD industry capital cost reduction | 0% | 40% | 1% | % reduction in cost | **Description:** This policy causes the capital cost of equipment for the chemicals industry to decline by the set percentage over the course of the model run. The R&D progress caused by this policy is additional to any R&D necessary to comply with other policies, such as tighter fuel economy standards. No costs associated with conducting this additional R&D (such as investments in laboratories or engineers' salaries) are included in the model. // **Guidance for setting values:** This policy should generally be set to zero unless you are exploring a scenario with unusual and unexpected technological advancement. If setting a non-zero value, more mature technologies, such as coal, should have lower values than younger technologies, such as solar. A setting of 30% implies an average of roughly 1% annual improvement, which is very substantial. | architectural-design.html#rnd | research-and-development.html | none
R&D | Capital Cost Reduction | RnD Industry Capital Cost Perc Reduction | mining |  | Industry: Mining |  | 104 | Yes | R&D Capital Cost Reductions | RnD industry capital cost reduction | 0% | 40% | 1% | % reduction in cost | **Description:** This policy causes the capital cost of equipment for the mining industry to decline by the set percentage over the course of the model run. The R&D progress caused by this policy is additional to any R&D necessary to comply with other policies, such as tighter fuel economy standards. No costs associated with conducting this additional R&D (such as investments in laboratories or engineers' salaries) are included in the model. // **Guidance for setting values:** This policy should generally be set to zero unless you are exploring a scenario with unusual and unexpected technological advancement. If setting a non-zero value, more mature technologies, such as coal, should have lower values than younger technologies, such as solar. A setting of 30% implies an average of roughly 1% annual improvement, which is very substantial. | architectural-design.html#rnd | research-and-development.html | none
R&D | Capital Cost Reduction | RnD Industry Capital Cost Perc Reduction | waste management |  | Industry: Waste Management |  | 105 | Yes | R&D Capital Cost Reductions | RnD industry capital cost reduction | 0% | 40% | 1% | % reduction in cost | **Description:** This policy causes the capital cost of equipment for the waste management industry to decline by the set percentage over the course of the model run. The R&D progress caused by this policy is additional to any R&D necessary to comply with other policies, such as tighter fuel economy standards. No costs associated with conducting this additional R&D (such as investments in laboratories or engineers' salaries) are included in the model. // **Guidance for setting values:** This policy should generally be set to zero unless you are exploring a scenario with unusual and unexpected technological advancement. If setting a non-zero value, more mature technologies, such as coal, should have lower values than younger technologies, such as solar. A setting of 30% implies an average of roughly 1% annual improvement, which is very substantial. | architectural-design.html#rnd | research-and-development.html | none
R&D | Capital Cost Reduction | RnD Industry Capital Cost Perc Reduction | agriculture |  | Industry: Agriculture |  | 106 | Yes | R&D Capital Cost Reductions | RnD industry capital cost reduction | 0% | 40% | 1% | % reduction in cost | **Description:** This policy causes the capital cost of equipment for the agriculture industry to decline by the set percentage over the course of the model run. The R&D progress caused by this policy is additional to any R&D necessary to comply with other policies, such as tighter fuel economy standards. No costs associated with conducting this additional R&D (such as investments in laboratories or engineers' salaries) are included in the model. // **Guidance for setting values:** This policy should generally be set to zero unless you are exploring a scenario with unusual and unexpected technological advancement. If setting a non-zero value, more mature technologies, such as coal, should have lower values than younger technologies, such as solar. A setting of 30% implies an average of roughly 1% annual improvement, which is very substantial. | architectural-design.html#rnd | research-and-development.html | none
R&D | Capital Cost Reduction | RnD Industry Capital Cost Perc Reduction | other industries |  | Industry: Other Industries |  | 107 | Yes | R&D Capital Cost Reductions | RnD industry capital cost reduction | 0% | 40% | 1% | % reduction in cost | **Description:** This policy causes the capital cost of equipment for other industries to decline by the set percentage over the course of the model run. The R&D progress caused by this policy is additional to any R&D necessary to comply with other policies, such as tighter fuel economy standards. No costs associated with conducting this additional R&D (such as investments in laboratories or engineers' salaries) are included in the model. // **Guidance for setting values:** This policy should generally be set to zero unless you are exploring a scenario with unusual and unexpected technological advancement. If setting a non-zero value, more mature technologies, such as coal, should have lower values than younger technologies, such as solar. A setting of 30% implies an average of roughly 1% annual improvement, which is very substantial. | architectural-design.html#rnd | research-and-development.html | none
R&D | Capital Cost Reduction | RnD Transportation Capital Cost Perc Reduction | battery electric vehicle |  | Vehicles: Battery Electric |  | 108 | Yes | R&D Capital Cost Reductions | RnD transportation capital cost reduction | 0% | 40% | 1% | % reduction in cost | **Description:** This policy causes the capital cost of battery electric vehicles to decline by the set percentage over the course of the model run. The R&D progress caused by this policy is additional to any R&D necessary to comply with other policies, such as tighter fuel economy standards. No costs associated with conducting this additional R&D (such as investments in laboratories or engineers' salaries) are included in the model. // **Guidance for setting values:** This policy should generally be set to zero unless you are exploring a scenario with unusual and unexpected technological advancement. If setting a non-zero value, more mature technologies, such as coal, should have lower values than younger technologies, such as solar. A setting of 30% implies an average of roughly 1% annual improvement, which is very substantial. | architectural-design.html#rnd | research-and-development.html | none
R&D | Capital Cost Reduction | RnD Transportation Capital Cost Perc Reduction | natural gas vehicle |  | Vehicles: Natural Gas |  | 109 | Yes | R&D Capital Cost Reductions | RnD transportation capital cost reduction | 0% | 40% | 1% | % reduction in cost | **Description:** This policy causes the capital cost of natural gas vehicles to decline by the set percentage over the course of the model run. The R&D progress caused by this policy is additional to any R&D necessary to comply with other policies, such as tighter fuel economy standards. No costs associated with conducting this additional R&D (such as investments in laboratories or engineers' salaries) are included in the model. // **Guidance for setting values:** This policy should generally be set to zero unless you are exploring a scenario with unusual and unexpected technological advancement. If setting a non-zero value, more mature technologies, such as coal, should have lower values than younger technologies, such as solar. A setting of 30% implies an average of roughly 1% annual improvement, which is very substantial. | architectural-design.html#rnd | research-and-development.html | none
R&D | Capital Cost Reduction | RnD Transportation Capital Cost Perc Reduction | gasoline vehicle |  | Vehicles: Gasoline Engine |  | 110 | Yes | R&D Capital Cost Reductions | RnD transportation capital cost reduction | 0% | 40% | 1% | % reduction in cost | **Description:** This policy causes the capital cost of gasoline vehicles (whether using petroleum- or biofuel-based gasoline) to decline by the set percentage over the course of the model run. The R&D progress caused by this policy is additional to any R&D necessary to comply with other policies, such as tighter fuel economy standards. No costs associated with conducting this additional R&D (such as investments in laboratories or engineers' salaries) are included in the model. // **Guidance for setting values:** This policy should generally be set to zero unless you are exploring a scenario with unusual and unexpected technological advancement. If setting a non-zero value, more mature technologies, such as coal, should have lower values than younger technologies, such as solar. A setting of 30% implies an average of roughly 1% annual improvement, which is very substantial. | architectural-design.html#rnd | research-and-development.html | none
R&D | Capital Cost Reduction | RnD Transportation Capital Cost Perc Reduction | diesel vehicle |  | Vehicles: Diesel Engine |  | 111 | Yes | R&D Capital Cost Reductions | RnD transportation capital cost reduction | 0% | 40% | 1% | % reduction in cost | **Description:** This policy causes the capital cost of diesel vehicles (whether using petroleum- or biofuel-based diesel) to decline by the set percentage over the course of the model run. The R&D progress caused by this policy is additional to any R&D necessary to comply with other policies, such as tighter fuel economy standards. No costs associated with conducting this additional R&D (such as investments in laboratories or engineers' salaries) are included in the model. // **Guidance for setting values:** This policy should generally be set to zero unless you are exploring a scenario with unusual and unexpected technological advancement. If setting a non-zero value, more mature technologies, such as coal, should have lower values than younger technologies, such as solar. A setting of 30% implies an average of roughly 1% annual improvement, which is very substantial. | architectural-design.html#rnd | research-and-development.html | none
R&D | Capital Cost Reduction | RnD Transportation Capital Cost Perc Reduction | plugin hybrid vehicle |  | Vehicles: Plug-in Hybrid |  | 112 | Yes | R&D Capital Cost Reductions | RnD transportation capital cost reduction | 0% | 40% | 1% | % reduction in cost | **Description:** This policy causes the capital cost of plug-in hybrid vehicles to decline by the set percentage over the course of the model run. The R&D progress caused by this policy is additional to any R&D necessary to comply with other policies, such as tighter fuel economy standards. No costs associated with conducting this additional R&D (such as investments in laboratories or engineers' salaries) are included in the model. // **Guidance for setting values:** This policy should generally be set to zero unless you are exploring a scenario with unusual and unexpected technological advancement. If setting a non-zero value, more mature technologies, such as coal, should have lower values than younger technologies, such as solar. A setting of 30% implies an average of roughly 1% annual improvement, which is very substantial. | architectural-design.html#rnd | research-and-development.html | none
R&D | Capital Cost Reduction | RnD Transportation Capital Cost Perc Reduction | nonroad vehicle |  | Vehicles: Non-road |  | 113 | Yes | R&D Capital Cost Reductions | RnD transportation capital cost reduction | 0% | 40% | 1% | % reduction in cost | **Description:** This policy causes the capital cost of non-road vehicles to decline by the set percentage over the course of the model run. The R&D progress caused by this policy is additional to any R&D necessary to comply with other policies, such as tighter fuel economy standards. No costs associated with conducting this additional R&D (such as investments in laboratories or engineers' salaries) are included in the model. // **Guidance for setting values:** This policy should generally be set to zero unless you are exploring a scenario with unusual and unexpected technological advancement. If setting a non-zero value, more mature technologies, such as coal, should have lower values than younger technologies, such as solar. A setting of 30% implies an average of roughly 1% annual improvement, which is very substantial. | architectural-design.html#rnd | research-and-development.html | none
R&D | Fuel Use Reduction | RnD Building Fuel Use Perc Reduction | heating |  | Buildings: Heating |  | 114 | Yes | R&D Fuel Use Reductions | RnD building fuel use reduction | 0% | 40% | 1% | % reduction in fuel use | **Description:** This policy causes the fuel use of heating systems to decline by the set percentage over the course of the model run. The R&D progress caused by this policy is additional to any R&D necessary to comply with other policies, such as tighter fuel economy standards. No costs associated with conducting this additional R&D (such as investments in laboratories or engineers' salaries) are included in the model. // **Guidance for setting values:** This policy should generally be set to zero unless you are exploring a scenario with unusual and unexpected technological advancement. If setting a non-zero value, more mature technologies, such as coal, should have lower values than younger technologies, such as solar. A setting of 30% implies an average of roughly 1% annual improvement, which is very substantial. | architectural-design.html#rnd | research-and-development.html | none
R&D | Fuel Use Reduction | RnD Building Fuel Use Perc Reduction | cooling and ventilation |  | Buildings: Cooling and Ventilation |  | 115 | Yes | R&D Fuel Use Reductions | RnD building fuel use reduction | 0% | 40% | 1% | % reduction in fuel use | **Description:** This policy causes the fuel use of cooling and ventilation systems to decline by the set percentage over the course of the model run. The R&D progress caused by this policy is additional to any R&D necessary to comply with other policies, such as tighter fuel economy standards. No costs associated with conducting this additional R&D (such as investments in laboratories or engineers' salaries) are included in the model. // **Guidance for setting values:** This policy should generally be set to zero unless you are exploring a scenario with unusual and unexpected technological advancement. If setting a non-zero value, more mature technologies, such as coal, should have lower values than younger technologies, such as solar. A setting of 30% implies an average of roughly 1% annual improvement, which is very substantial. | architectural-design.html#rnd | research-and-development.html | none
R&D | Fuel Use Reduction | RnD Building Fuel Use Perc Reduction | envelope |  | Buildings: Envelope |  |  | No | R&D Fuel Use Reductions | RnD building fuel use reduction
R&D | Fuel Use Reduction | RnD Building Fuel Use Perc Reduction | lighting |  | Buildings: Lighting |  | 117 | Yes | R&D Fuel Use Reductions | RnD building fuel use reduction | 0% | 40% | 1% | % reduction in fuel use | **Description:** This policy causes the fuel use of lighting systems to decline by the set percentage over the course of the model run. The R&D progress caused by this policy is additional to any R&D necessary to comply with other policies, such as tighter fuel economy standards. No costs associated with conducting this additional R&D (such as investments in laboratories or engineers' salaries) are included in the model. // **Guidance for setting values:** This policy should generally be set to zero unless you are exploring a scenario with unusual and unexpected technological advancement. If setting a non-zero value, more mature technologies, such as coal, should have lower values than younger technologies, such as solar. A setting of 30% implies an average of roughly 1% annual improvement, which is very substantial. | architectural-design.html#rnd | research-and-development.html | none
R&D | Fuel Use Reduction | RnD Building Fuel Use Perc Reduction | appliances |  | Buildings: Appliances |  | 118 | Yes | R&D Fuel Use Reductions | RnD building fuel use reduction | 0% | 40% | 1% | % reduction in fuel use | **Description:** This policy causes the fuel use of appliances to decline by the set percentage over the course of the model run. The R&D progress caused by this policy is additional to any R&D necessary to comply with other policies, such as tighter fuel economy standards. No costs associated with conducting this additional R&D (such as investments in laboratories or engineers' salaries) are included in the model. // **Guidance for setting values:** This policy should generally be set to zero unless you are exploring a scenario with unusual and unexpected technological advancement. If setting a non-zero value, more mature technologies, such as coal, should have lower values than younger technologies, such as solar. A setting of 30% implies an average of roughly 1% annual improvement, which is very substantial. | architectural-design.html#rnd | research-and-development.html | none
R&D | Fuel Use Reduction | RnD Building Fuel Use Perc Reduction | other component |  | Buildings: Other Components |  | 119 | Yes | R&D Fuel Use Reductions | RnD building fuel use reduction | 0% | 40% | 1% | % reduction in fuel use | **Description:** This policy causes the fuel use of other energy-using building components to decline by the set percentage over the course of the model run. The R&D progress caused by this policy is additional to any R&D necessary to comply with other policies, such as tighter fuel economy standards. No costs associated with conducting this additional R&D (such as investments in laboratories or engineers' salaries) are included in the model. // **Guidance for setting values:** This policy should generally be set to zero unless you are exploring a scenario with unusual and unexpected technological advancement. If setting a non-zero value, more mature technologies, such as coal, should have lower values than younger technologies, such as solar. A setting of 30% implies an average of roughly 1% annual improvement, which is very substantial. | architectural-design.html#rnd | research-and-development.html | none
R&D | Fuel Use Reduction | RnD CCS Fuel Use Perc Reduction |  |  | Carbon Capture and Sequestration |  | 120 | Yes | R&D Fuel Use Reductions | RnD CCS fuel use reduction | 0% | 40% | 1% | % reduction in fuel use | **Description:** This policy causes the fuel use of carbon capture and sequestration equipment to decline by the set percentage over the course of the model run. The R&D progress caused by this policy is additional to any R&D necessary to comply with other policies, such as tighter fuel economy standards. No costs associated with conducting this additional R&D (such as investments in laboratories or engineers' salaries) are included in the model. // **Guidance for setting values:** This policy should generally be set to zero unless you are exploring a scenario with unusual and unexpected technological advancement. If setting a non-zero value, more mature technologies, such as coal, should have lower values than younger technologies, such as solar. A setting of 30% implies an average of roughly 1% annual improvement, which is very substantial. | architectural-design.html#rnd | research-and-development.html | none
R&D | Fuel Use Reduction | RnD Electricity Fuel Use Perc Reduction | hard coal es |  | Electricity: Hard Coal |  | 121 | Yes | R&D Fuel Use Reductions | RnD electricity fuel use reduction | 0% | 40% | 1% | % reduction in fuel use | **Description:** This policy causes the fuel use of coal power plants to decline by the set percentage over the course of the model run. The R&D progress caused by this policy is additional to any R&D necessary to comply with other policies, such as tighter fuel economy standards. No costs associated with conducting this additional R&D (such as investments in laboratories or engineers' salaries) are included in the model. // **Guidance for setting values:** This policy should generally be set to zero unless you are exploring a scenario with unusual and unexpected technological advancement. If setting a non-zero value, more mature technologies, such as coal, should have lower values than younger technologies, such as solar. A setting of 30% implies an average of roughly 1% annual improvement, which is very substantial. | architectural-design.html#rnd | research-and-development.html | none
R&D | Fuel Use Reduction | RnD Electricity Fuel Use Perc Reduction | natural gas nonpeaker es |  | Electricity: Natural Gas Nonpeaker |  | 122 | Yes | R&D Fuel Use Reductions | RnD electricity fuel use reduction | 0% | 40% | 1% | % reduction in fuel use | **Description:** This policy causes the fuel use of natural gas nonpeaker power plants to decline by the set percentage over the course of the model run. The R&D progress caused by this policy is additional to any R&D necessary to comply with other policies, such as tighter fuel economy standards. No costs associated with conducting this additional R&D (such as investments in laboratories or engineers' salaries) are included in the model. // **Guidance for setting values:** This policy should generally be set to zero unless you are exploring a scenario with unusual and unexpected technological advancement. If setting a non-zero value, more mature technologies, such as coal, should have lower values than younger technologies, such as solar. A setting of 30% implies an average of roughly 1% annual improvement, which is very substantial. | architectural-design.html#rnd | research-and-development.html | none
R&D | Fuel Use Reduction | RnD Electricity Fuel Use Perc Reduction | nuclear es |  | Electricity: Cogeneration |  | 123 | Yes | R&D Fuel Use Reductions | RnD electricity fuel use reduction | 0% | 40% | 1% | % reduction in fuel use | **Description:** This policy causes the fuel use of cogeneration power plants to decline by the set percentage over the course of the model run. The R&D progress caused by this policy is additional to any R&D necessary to comply with other policies, such as tighter fuel economy standards. No costs associated with conducting this additional R&D (such as investments in laboratories or engineers' salaries) are included in the model. // **Guidance for setting values:** This policy should generally be set to zero unless you are exploring a scenario with unusual and unexpected technological advancement. If setting a non-zero value, more mature technologies, such as coal, should have lower values than younger technologies, such as solar. A setting of 30% implies an average of roughly 1% annual improvement, which is very substantial. | architectural-design.html#rnd | research-and-development.html | none
R&D | Fuel Use Reduction | RnD Electricity Fuel Use Perc Reduction | hydro es |  | Electricity: Hydro |  |  | No | R&D Fuel Use Reductions | RnD electricity fuel use reduction
R&D | Fuel Use Reduction | RnD Electricity Fuel Use Perc Reduction | onshore wind es |  | Electricity: Onshore Wind |  |  | No | R&D Fuel Use Reductions | RnD electricity fuel use reduction
R&D | Fuel Use Reduction | RnD Electricity Fuel Use Perc Reduction | solar PV es |  | Electricity: Solar PV |  |  | No | R&D Fuel Use Reductions | RnD electricity fuel use reduction
R&D | Fuel Use Reduction | RnD Electricity Fuel Use Perc Reduction | solar thermal es |  | Electricity: Solar Thermal |  |  | No | R&D Fuel Use Reductions | RnD electricity fuel use reduction
R&D | Fuel Use Reduction | RnD Electricity Fuel Use Perc Reduction | biomass es |  | Electricity: Biomass |  | 124 | Yes | R&D Fuel Use Reductions | RnD electricity fuel use reduction | 0% | 40% | 1% | % reduction in fuel use | **Description:** This policy causes the fuel use of biomass power plants to decline by the set percentage over the course of the model run. The R&D progress caused by this policy is additional to any R&D necessary to comply with other policies, such as tighter fuel economy standards. No costs associated with conducting this additional R&D (such as investments in laboratories or engineers' salaries) are included in the model. // **Guidance for setting values:** This policy should generally be set to zero unless you are exploring a scenario with unusual and unexpected technological advancement. If setting a non-zero value, more mature technologies, such as coal, should have lower values than younger technologies, such as solar. A setting of 30% implies an average of roughly 1% annual improvement, which is very substantial. | architectural-design.html#rnd | research-and-development.html | none
R&D | Fuel Use Reduction | RnD Electricity Fuel Use Perc Reduction | natural gas peaker es |  | Electricity: Natural Gas Peaker |  | 193 | Yes | R&D Fuel Use Reductions | RnD electricity fuel use reduction | 0% | 40% | 1% | % reduction in fuel use | **Description:** This policy causes the fuel use of natural gas peaker power plants to decline by the set percentage over the course of the model run. The R&D progress caused by this policy is additional to any R&D necessary to comply with other policies, such as tighter fuel economy standards. No costs associated with conducting this additional R&D (such as investments in laboratories or engineers' salaries) are included in the model. // **Guidance for setting values:** This policy should generally be set to zero unless you are exploring a scenario with unusual and unexpected technological advancement. If setting a non-zero value, more mature technologies, such as coal, should have lower values than younger technologies, such as solar. A setting of 30% implies an average of roughly 1% annual improvement, which is very substantial. | architectural-design.html#rnd | research-and-development.html | none
R&D | Fuel Use Reduction | RnD Electricity Fuel Use Perc Reduction | lignite es |  | Electricity: Coal to Gas |  | 181 | No | R&D Fuel Use Reductions | RnD electricity fuel use reduction | 0% | 40% | 1% | % reduction in fuel use | **Description:** This policy causes the fuel use of coal to gas power plants to decline by the set percentage over the course of the model run. The R&D progress caused by this policy is additional to any R&D necessary to comply with other policies, such as tighter fuel economy standards. No costs associated with conducting this additional R&D (such as investments in laboratories or engineers' salaries) are included in the model. // **Guidance for setting values:** This policy should generally be set to zero unless you are exploring a scenario with unusual and unexpected technological advancement. If setting a non-zero value, more mature technologies, such as coal, should have lower values than younger technologies, such as solar. A setting of 30% implies an average of roughly 1% annual improvement, which is very substantial. | architectural-design.html#rnd | research-and-development.html | none
R&D | Fuel Use Reduction | RnD Electricity Fuel Use Perc Reduction | offshore wind es |  | Electricity: Offshore Wind |  |  | No | R&D Fuel Use Reductions | RnD electricity fuel use reduction
R&D | Fuel Use Reduction | RnD Industry Fuel Use Perc Reduction | cement and other carbonates |  | Industry: Cement |  | 125 | Yes | R&D Fuel Use Reductions | RnD industry fuel use reduction | 0% | 40% | 1% | % reduction in fuel use | **Description:** This policy causes the fuel use of industrial equipment used by the cement industry to decline by the set percentage over the course of the model run. The R&D progress caused by this policy is additional to any R&D necessary to comply with other policies, such as tighter fuel economy standards. No costs associated with conducting this additional R&D (such as investments in laboratories or engineers' salaries) are included in the model. // **Guidance for setting values:** This policy should generally be set to zero unless you are exploring a scenario with unusual and unexpected technological advancement. If setting a non-zero value, more mature technologies, such as coal, should have lower values than younger technologies, such as solar. A setting of 30% implies an average of roughly 1% annual improvement, which is very substantial. | architectural-design.html#rnd | research-and-development.html | none
R&D | Fuel Use Reduction | RnD Industry Fuel Use Perc Reduction | natural gas and petroleum systems |  | Industry: Natural Gas and Petroleum |  | 126 | Yes | R&D Fuel Use Reductions | RnD industry fuel use reduction | 0% | 40% | 1% | % reduction in fuel use | **Description:** This policy causes the fuel use of industrial equipment used by the natural gas and petroleum industry to decline by the set percentage over the course of the model run. The R&D progress caused by this policy is additional to any R&D necessary to comply with other policies, such as tighter fuel economy standards. No costs associated with conducting this additional R&D (such as investments in laboratories or engineers' salaries) are included in the model. // **Guidance for setting values:** This policy should generally be set to zero unless you are exploring a scenario with unusual and unexpected technological advancement. If setting a non-zero value, more mature technologies, such as coal, should have lower values than younger technologies, such as solar. A setting of 30% implies an average of roughly 1% annual improvement, which is very substantial. | architectural-design.html#rnd | research-and-development.html | none
R&D | Fuel Use Reduction | RnD Industry Fuel Use Perc Reduction | iron and steel |  | Industry: Iron and Steel |  | 127 | Yes | R&D Fuel Use Reductions | RnD industry fuel use reduction | 0% | 40% | 1% | % reduction in fuel use | **Description:** This policy causes the fuel use of industrial equipment used by the iron and steel industry to decline by the set percentage over the course of the model run. The R&D progress caused by this policy is additional to any R&D necessary to comply with other policies, such as tighter fuel economy standards. No costs associated with conducting this additional R&D (such as investments in laboratories or engineers' salaries) are included in the model. // **Guidance for setting values:** This policy should generally be set to zero unless you are exploring a scenario with unusual and unexpected technological advancement. If setting a non-zero value, more mature technologies, such as coal, should have lower values than younger technologies, such as solar. A setting of 30% implies an average of roughly 1% annual improvement, which is very substantial. | architectural-design.html#rnd | research-and-development.html | none
R&D | Fuel Use Reduction | RnD Industry Fuel Use Perc Reduction | chemicals |  | Industry: Chemicals |  | 128 | Yes | R&D Fuel Use Reductions | RnD industry fuel use reduction | 0% | 40% | 1% | % reduction in fuel use | **Description:** This policy causes the fuel use of industrial equipment used by the chemicals industry to decline by the set percentage over the course of the model run. The R&D progress caused by this policy is additional to any R&D necessary to comply with other policies, such as tighter fuel economy standards. No costs associated with conducting this additional R&D (such as investments in laboratories or engineers' salaries) are included in the model. // **Guidance for setting values:** This policy should generally be set to zero unless you are exploring a scenario with unusual and unexpected technological advancement. If setting a non-zero value, more mature technologies, such as coal, should have lower values than younger technologies, such as solar. A setting of 30% implies an average of roughly 1% annual improvement, which is very substantial. | architectural-design.html#rnd | research-and-development.html | none
R&D | Fuel Use Reduction | RnD Industry Fuel Use Perc Reduction | mining |  | Industry: Mining |  | 129 | Yes | R&D Fuel Use Reductions | RnD industry fuel use reduction | 0% | 40% | 1% | % reduction in fuel use | **Description:** This policy causes the fuel use of industrial equipment used by the mining industry to decline by the set percentage over the course of the model run. The R&D progress caused by this policy is additional to any R&D necessary to comply with other policies, such as tighter fuel economy standards. No costs associated with conducting this additional R&D (such as investments in laboratories or engineers' salaries) are included in the model. // **Guidance for setting values:** This policy should generally be set to zero unless you are exploring a scenario with unusual and unexpected technological advancement. If setting a non-zero value, more mature technologies, such as coal, should have lower values than younger technologies, such as solar. A setting of 30% implies an average of roughly 1% annual improvement, which is very substantial. | architectural-design.html#rnd | research-and-development.html | none
R&D | Fuel Use Reduction | RnD Industry Fuel Use Perc Reduction | waste management |  | Industry: Waste Management |  | 130 | Yes | R&D Fuel Use Reductions | RnD industry fuel use reduction | 0% | 40% | 1% | % reduction in fuel use | **Description:** This policy causes the fuel use of industrial equipment used by the waste management industry to decline by the set percentage over the course of the model run. The R&D progress caused by this policy is additional to any R&D necessary to comply with other policies, such as tighter fuel economy standards. No costs associated with conducting this additional R&D (such as investments in laboratories or engineers' salaries) are included in the model. // **Guidance for setting values:** This policy should generally be set to zero unless you are exploring a scenario with unusual and unexpected technological advancement. If setting a non-zero value, more mature technologies, such as coal, should have lower values than younger technologies, such as solar. A setting of 30% implies an average of roughly 1% annual improvement, which is very substantial. | architectural-design.html#rnd | research-and-development.html | none
R&D | Fuel Use Reduction | RnD Industry Fuel Use Perc Reduction | agriculture |  | Industry: Agriculture |  | 131 | Yes | R&D Fuel Use Reductions | RnD industry fuel use reduction | 0% | 40% | 1% | % reduction in fuel use | **Description:** This policy causes the fuel use of industrial equipment used by the agriculture industry to decline by the set percentage over the course of the model run. The R&D progress caused by this policy is additional to any R&D necessary to comply with other policies, such as tighter fuel economy standards. No costs associated with conducting this additional R&D (such as investments in laboratories or engineers' salaries) are included in the model. // **Guidance for setting values:** This policy should generally be set to zero unless you are exploring a scenario with unusual and unexpected technological advancement. If setting a non-zero value, more mature technologies, such as coal, should have lower values than younger technologies, such as solar. A setting of 30% implies an average of roughly 1% annual improvement, which is very substantial. | architectural-design.html#rnd | research-and-development.html | none
R&D | Fuel Use Reduction | RnD Industry Fuel Use Perc Reduction | other industries |  | Industry: Other Industries |  | 132 | Yes | R&D Fuel Use Reductions | RnD industry fuel use reduction | 0% | 40% | 1% | % reduction in fuel use | **Description:** This policy causes the fuel use of industrial equipment used by other industries to decline by the set percentage over the course of the model run. The R&D progress caused by this policy is additional to any R&D necessary to comply with other policies, such as tighter fuel economy standards. No costs associated with conducting this additional R&D (such as investments in laboratories or engineers' salaries) are included in the model. // **Guidance for setting values:** This policy should generally be set to zero unless you are exploring a scenario with unusual and unexpected technological advancement. If setting a non-zero value, more mature technologies, such as coal, should have lower values than younger technologies, such as solar. A setting of 30% implies an average of roughly 1% annual improvement, which is very substantial. | architectural-design.html#rnd | research-and-development.html | none
R&D | Fuel Use Reduction | RnD Transportation Fuel Use Perc Reduction | battery electric vehicle |  | Vehicles: Battery Electric |  | 133 | Yes | R&D Fuel Use Reductions | RnD transportation fuel use reduction | 0% | 40% | 1% | % reduction in fuel use | **Description:** This policy causes the fuel use of battery electric vehicles to decline by the set percentage over the course of the model run. The R&D progress caused by this policy is additional to any R&D necessary to comply with other policies, such as tighter fuel economy standards. No costs associated with conducting this additional R&D (such as investments in laboratories or engineers' salaries) are included in the model. // **Guidance for setting values:** This policy should generally be set to zero unless you are exploring a scenario with unusual and unexpected technological advancement. If setting a non-zero value, more mature technologies, such as coal, should have lower values than younger technologies, such as solar. A setting of 30% implies an average of roughly 1% annual improvement, which is very substantial. | architectural-design.html#rnd | research-and-development.html | none
R&D | Fuel Use Reduction | RnD Transportation Fuel Use Perc Reduction | natural gas vehicle |  | Vehicles: Natural Gas |  | 134 | Yes | R&D Fuel Use Reductions | RnD transportation fuel use reduction | 0% | 40% | 1% | % reduction in fuel use | **Description:** This policy causes the fuel use of natural gas vehicles to decline by the set percentage over the course of the model run. The R&D progress caused by this policy is additional to any R&D necessary to comply with other policies, such as tighter fuel economy standards. No costs associated with conducting this additional R&D (such as investments in laboratories or engineers' salaries) are included in the model. // **Guidance for setting values:** This policy should generally be set to zero unless you are exploring a scenario with unusual and unexpected technological advancement. If setting a non-zero value, more mature technologies, such as coal, should have lower values than younger technologies, such as solar. A setting of 30% implies an average of roughly 1% annual improvement, which is very substantial. | architectural-design.html#rnd | research-and-development.html | none
R&D | Fuel Use Reduction | RnD Transportation Fuel Use Perc Reduction | gasoline vehicle |  | Vehicles: Gasoline Engine |  | 135 | Yes | R&D Fuel Use Reductions | RnD transportation fuel use reduction | 0% | 40% | 1% | % reduction in fuel use | **Description:** This policy causes the fuel use of gasoline vehicles (whether using petroleum- or biofuel-based gasoline) to decline by the set percentage over the course of the model run. The R&D progress caused by this policy is additional to any R&D necessary to comply with other policies, such as tighter fuel economy standards. No costs associated with conducting this additional R&D (such as investments in laboratories or engineers' salaries) are included in the model. // **Guidance for setting values:** This policy should generally be set to zero unless you are exploring a scenario with unusual and unexpected technological advancement. If setting a non-zero value, more mature technologies, such as coal, should have lower values than younger technologies, such as solar. A setting of 30% implies an average of roughly 1% annual improvement, which is very substantial. | architectural-design.html#rnd | research-and-development.html | none
R&D | Fuel Use Reduction | RnD Transportation Fuel Use Perc Reduction | diesel vehicle |  | Vehicles: Diesel Engine |  | 136 | Yes | R&D Fuel Use Reductions | RnD transportation fuel use reduction | 0% | 40% | 1% | % reduction in fuel use | **Description:** This policy causes the fuel use of diesel vehicles (whether using petroleum- or biofuel-based diesel) to decline by the set percentage over the course of the model run. The R&D progress caused by this policy is additional to any R&D necessary to comply with other policies, such as tighter fuel economy standards. No costs associated with conducting this additional R&D (such as investments in laboratories or engineers' salaries) are included in the model. // **Guidance for setting values:** This policy should generally be set to zero unless you are exploring a scenario with unusual and unexpected technological advancement. If setting a non-zero value, more mature technologies, such as coal, should have lower values than younger technologies, such as solar. A setting of 30% implies an average of roughly 1% annual improvement, which is very substantial. | architectural-design.html#rnd | research-and-development.html | none
R&D | Fuel Use Reduction | RnD Transportation Fuel Use Perc Reduction | plugin hybrid vehicle |  | Vehicles: Plug-in Hybrid |  | 137 | Yes | R&D Fuel Use Reductions | RnD transportation fuel use reduction | 0% | 40% | 1% | % reduction in fuel use | **Description:** This policy causes the fuel use of plug-in hybrid vehicles to decline by the set percentage over the course of the model run. The R&D progress caused by this policy is additional to any R&D necessary to comply with other policies, such as tighter fuel economy standards. No costs associated with conducting this additional R&D (such as investments in laboratories or engineers' salaries) are included in the model. // **Guidance for setting values:** This policy should generally be set to zero unless you are exploring a scenario with unusual and unexpected technological advancement. If setting a non-zero value, more mature technologies, such as coal, should have lower values than younger technologies, such as solar. A setting of 30% implies an average of roughly 1% annual improvement, which is very substantial. | architectural-design.html#rnd | research-and-development.html | none
R&D | Fuel Use Reduction | RnD Transportation Fuel Use Perc Reduction | nonroad vehicle |  | Vehicles: Non-road |  | 138 | Yes | R&D Fuel Use Reductions | RnD transportation fuel use reduction | 0% | 40% | 1% | % reduction in fuel use | **Description:** This policy causes the fuel use of non-road vehicles to decline by the set percentage over the course of the model run. The R&D progress caused by this policy is additional to any R&D necessary to comply with other policies, such as tighter fuel economy standards. No costs associated with conducting this additional R&D (such as investments in laboratories or engineers' salaries) are included in the model. // **Guidance for setting values:** This policy should generally be set to zero unless you are exploring a scenario with unusual and unexpected technological advancement. If setting a non-zero value, more mature technologies, such as coal, should have lower values than younger technologies, such as solar. A setting of 30% implies an average of roughly 1% annual improvement, which is very substantial. | architectural-design.html#rnd | research-and-development.html | none
Note on K140: Jeffrey Rissman: Leave this cell blank.
Note on K142: Jeffrey Rissman: Leave this cell blank.

## OutputGraphs
First Tier Menu Name | Second Tier Menu Name | Single or Multiple Variable | Graph Style | Axis Unit Label(s) | Vensim Names of Graphed Variables | Variable Names in Graph Key (for multiple variable graphs) | Colors for Variables (for multiple variable graphs)
Emissions: CO2e | Total (includes land use) | single | line | million metric tonnes / year | Output Total CO2e Emissions
Emissions: CO2e | Total (excludes land use) | single | line | million metric tonnes / year | Output Total CO2e Emissions Excluding LULUCF
Emissions: CO2e | By Sector | multiple | line | million metric tonnes / year | Output District Heating Sector CO2e Emissions; Output Buildings Sector CO2e Emissions; Output Transportation Sector CO2e Emissions; Output Electricity Sector CO2e Emissions; Output Industry Sector Excluding Ag and Waste CO2e Emissions; Output LULUCF Anthropogenic CO2e Emissions; Output Agriculture CO2e Emissions; Output Waste Management CO2e Emissions | District Heat, Buildings, Transportation, Electricity, Industry, Land Use, Agriculture, Waste Management | 620e7a, 087bf1, c01b00, ffff00, 969696, 00b050, 04ffaf, f593e0
Emissions: CO2e | By Source Type | multiple | line | million metric tonnes / year | Output Process Emissions in CO2e; Output Energy Related CO2e Emissions; Output LULUCF Anthropogenic CO2e Emissions | Process Emissions, Energy, Land Use | 969696, c01b00, 00b050
Emissions: CO2e | By Pollutant | multiple | stacked area | million metric tonnes / year | Output Total CO2e Emissions by Pollutant[F gases]; Output Total CO2e Emissions by Pollutant[CH4]; Output Total CO2e Emissions by Pollutant[N2O]; Output Total CO2e Emissions by Pollutant[CO2] | F-gases, CH4, N2O, CO2 | 000000, c01b00, 004d10, 969696
Emissions (by Pollutant) | CO2 | single | line | million metric tonnes / year | Output Total CO2 Emissions
Emissions (by Pollutant) | CH4 | single | line | million metric tonnes / year | Output Total CH4 Emissions
Emissions (by Pollutant) | N2O | single | line | million metric tonnes / year | Output Total N2O Emissions
Emissions (by Pollutant) | F-gases (in CO2e) | single | line | million metric tonnes / year | Output Total F Gas Emissions in CO2e
Emissions (by Pollutant) | PM2.5 | single | line | thousand metric tonnes / year | Output Total PM25 Emissions
Emissions (by Pollutant) | PM10 | single | line | thousand metric tonnes / year | Output Total PM10 Emissions
Emissions (by Pollutant) | BC | single | line | thousand metric tonnes / year | Output Total BC Emissions
Emissions (by Pollutant) | OC | single | line | thousand metric tonnes / year | Output Total OC Emissions
Emissions (by Pollutant) | NOx | single | line | million metric tonnes / year | Output Total NOx Emissions
Emissions (by Pollutant) | VOC | single | line | thousand metric tonnes / year | Output Total VOC Emissions
Emissions (by Pollutant) | SOx | single | line | million metric tonnes / year | Output Total SOx Emissions
Emissions (by Pollutant) | CO | single | line | million metric tonnes / year | Output Total CO Emissions
Emissions: Energy-Related CO2 | By Sector | multiple | stacked area | million metric tonnes / year | Output Energy Related CO2 Emissions from Agriculture; Output Energy Related CO2 Emissions by Sector[district heating sector]; Output Energy Related CO2 Emissions from Buildings Sector; Output Energy Related CO2 Emissions by Sector[transportation sector]; Output Energy Related CO2 Emissions by Sector[electricity sector]; Output Energy Related CO2 Emissions by Sector[industry sector] | Agriculture, District Heat, Buildings, Transportation, Electricity, Industry | 04ffaf, 620e7a, 087bf1, c01b00, ffff00, 969696
Emissions: Energy-Related CO2 | By Sector (reallocated electricity & heat) | multiple | stacked area | million metric tonnes / year | Output Energy Related CO2 Emissions with Reallocated Energy Carrier Emissions by Waste Management; Output Energy Related CO2 Emissions with Reallocated Energy Carrier Emissions by Agriculture; Output Energy Related CO2 Emissions with Reallocated Energy Carrier Emissions by Buildings Sector; Output Energy Related CO2 Emissions with Reallocated Energy Carrier Emissions by Transportation Sector; Output Energy Related CO2 Emissions with Reallocated Energy Carrier Emissions by Industry Sector | Waste Management, Agriculture, Buildings, Transportation, Industry | f593e0, 04ffaf, 087bf1, c01b00, 969696
Emissions: Energy-Related CO2 | By Fuel Type | multiple | stacked area | million metric tonnes / year | Energy Related CO2 Emissions from Petroleum Fuels; Energy Related CO2 Emissions by Fuel[natural gas]; Energy Related CO2 Emissions by Fuel[hard coal] | Petroleum, Natural Gas, Hard Coal | 000000, c01b00, 969696
Effects by Policy: CO2e Wedge Diagram |  | single | contribution | million metric tonnes / year | Output Total CO2e Emissions
Effects by Policy: CO2e Abatement Cost Curve | NPV through 2050 | multiple | cost curve | 2015 CAD /metric tonne CO2e abated, Annual average abatement potential (MtCO2e) | Output First Year NPV of Capital Fuel and OM Expenditures through This Year; Output Cumulative Total CO2e Emissions
Effects by Policy: CO2e Abatement Cost Curve | NPV through 2030 | multiple | cost curve | 2015 CAD / metric tonne CO2e abated, Annual average abatement potential (MtCO2e) | Output First Year NPV of Capital Fuel and OM Expenditures through This Year; Output Cumulative Total CO2e Emissions
Effects by Policy: CO2e Abatement Cost Curve | NPV through 2050 (revenue-neutral carbon tax) | multiple | cost curve | 2015 CAD / metric tonne CO2e abated, Annual average abatement potential (MtCO2e) | Output First Year NPV of Capital Fuel and OM Expenditures through This Year with Revenue Neutral Carbon Tax; Output Cumulative Total CO2e Emissions
Effects by Policy: CO2e Abatement Cost Curve | NPV through 2030 (revenue-neutral carbon tax) | multiple | cost curve | 2015 CAD / metric tonne CO2e abated, Annual average abatement potential (MtCO2e) | Output First Year NPV of Capital Fuel and OM Expenditures through This Year with Revenue Neutral Carbon Tax; Output Cumulative Total CO2e Emissions
Financial: Policy Package Cost/Savings | Change in CapEx + OpEx | single | line | billion 2015 CAD / year | Output Total Change in Capital Fuel and OM Expenditures
Financial: Policy Package Cost/Savings | Change in Total Outlays | single | line | billion 2015 CAD / year | Output Total Change in Outlays
Financial: Policy Package Cost/Savings | Change in CapEx + OpEx (revenue-neutral carbon tax) | single | line | billion 2015 CAD / year | Output Total Change in Capital Fuel and OM Expenditures with Revenue Neutral Carbon Tax
Financial: Policy Package Cost/Savings | Change in Total Outlays (revenue-neutral carbon tax) | single | line | billion 2015 CAD / year | Output Total Change in Outlays with Revenue Neutral Carbon Tax
Financial: Policy Package Cost/Savings | Direct Cash Flow Changes (by Actor) | multiple | line | billion 2015 CAD / year | Output Change in Cash Flow for Specific Industries[biomass and biofuel suppliers]; Output Change in Cash Flow for Specific Industries[petroleum and natural gas suppliers]; Output Change in Cash Flow for Specific Industries[coal and mineral suppliers]; Output Change in Cash Flow for Specific Industries[electricity suppliers]; Output Change in Cash Flow for Specific Industries[capital equipment suppliers]; Output Change in Consumer Cash Flow; Output Change in Industry Cash Flow; Output Change in Government Cash Flow | Biomass and Biofuel Suppliers, Petroleum and Natural Gas Suppliers, Coal and Mineral Suppliers, Electricity Suppliers, Capital Equipment Suppliers, Consumers, Other Industries, Government | 00b050, c01b00, 969696, ffff00, ff6400, c2dffd, 087bf1, 000000
Human Health & Social Benefits | Human Lives Saved from Reduced Particulates | single | line | lives / year | Output Human Lives Saved from Reduced Particulate Pollution
Human Health & Social Benefits | Monetized Avoided Deaths & Climate Benefits | single | line | billion 2015 CAD / year | Output Social Benefits from Emissions Reduction
Electricity Generation and Capacity (by Type) | Generation | multiple | stacked area | terawatt-hours (TWh) / year | Output Electricity Generation by Type[biomass es]; Output Electricity Generation by Type[solar thermal es]; Output Distributed Solar PV Output; Output Electricity Generation by Type[solar PV es]; Output Electricity Generation by Type[onshore wind es]; Output Electricity Generation by Type[hydro es]; Output Electricity Generation by Type[nuclear es]; Output Non Solar Distributed Output; Output Electricity Generation by Type[petroleum es]; Output Electricity Generation by Type[natural gas peaker es]; Output Electricity Generation by Type[natural gas nonpeaker es]; Output Electricity Generation by Type[lignite es]; Output Electricity Generation by Type[hard coal es]; Output Net Imports of Electricity | Biomass, Solar Thermal, Distributed Solar PV, Utility Solar PV, Onshore Wind, Hydro, Cogeneration, Distributed Non-Solar, Petroleum, Natural Gas Peaker, Natural Gas Nonpeaker, Coal to Gas, Hard Coal, Imported Electricity | 00b050, ff6400, f1bb18, ffff00, c2dffd, 004185, 75224a, bfb088, 000000, f593e0, c01b00, 004d10, 969696, af64ff
Electricity Generation and Capacity (by Type) | Policy-Driven Change in Generation | multiple | line | terawatt-hours (TWh) / year | Output Change in Electricity Generation by Type[biomass es]; Output Change in Electricity Generation by Type[solar thermal es]; Output Change in Distributed Solar PV Output; Output Change in Electricity Generation by Type[solar PV es]; Output Change in Electricity Generation by Type[onshore wind es]; Output Change in Electricity Generation by Type[hydro es]; Output Change in Electricity Generation by Type[nuclear es]; Output Change in Electricity Generation by Type[petroleum es]; Output Change in Electricity Generation by Type[natural gas peaker es]; Output Change in Electricity Generation by Type[natural gas nonpeaker es]; Output Change in Electricity Generation by Type[lignite es]; Output Change in Electricity Generation by Type[hard coal es]; Output Change in Net Imports of Electricity | Biomass, Solar Thermal, Distributed Solar PV, Utility Solar PV, Onshore Wind, Hydro, Cogeneration, Petroleum, Natural Gas Peaker, Natural Gas Nonpeaker, Coal to Gas, Hard Coal, Imported Electricity | 00b050, ff6400, f1bb18, ffff00, c2dffd, 004185, 75224a, 000000, f593e0, c01b00, 004d10, 969696, af64ff
Electricity Generation and Capacity (by Type) | Capacity | multiple | stacked area | gigawatts (GW) / year | Output Electricity Generation Capacity[biomass es]; Output Electricity Generation Capacity[solar thermal es]; Output Distributed Solar PV Capacity; Output Electricity Generation Capacity[solar PV es]; Output Electricity Generation Capacity[onshore wind es]; Output Electricity Generation Capacity[hydro es]; Output Electricity Generation Capacity[nuclear es]; Output Non Solar Distributed Capacity; Output Electricity Generation Capacity[petroleum es]; Output Electricity Generation Capacity[natural gas peaker es]; Output Electricity Generation Capacity[natural gas nonpeaker es]; Output Electricity Generation Capacity[lignite es]; Output Electricity Generation Capacity[hard coal es] | Biomass, Solar Thermal, Distributed Solar PV, Utility Solar PV, Onshore Wind, Hydro, Cogeneration, Distributed Non-Solar, Petroleum, Natural Gas Peaker, Natural Gas Nonpeaker, Coal to Gas, Hard Coal | 00b050, ff6400, f1bb18, ffff00, c2dffd, 004185, 75224a, bfb088, 000000, f593e0, c01b00, 004d10, 969696
Electricity Generation and Capacity (by Type) | Policy-Driven Change in Capacity | multiple | line | gigawatts (GW) / year | Output Change in Electricity Generation Capacity[biomass es]; Output Change in Electricity Generation Capacity[solar thermal es]; Output Change in Distributed Solar Capacity; Output Change in Electricity Generation Capacity[solar PV es]; Output Change in Electricity Generation Capacity[onshore wind es]; Output Change in Electricity Generation Capacity[hydro es]; Output Change in Electricity Generation Capacity[nuclear es]; Output Change in Electricity Generation Capacity[petroleum es]; Output Change in Electricity Generation Capacity[natural gas peaker es]; Output Change in Electricity Generation Capacity[natural gas nonpeaker es]; Output Change in Electricity Generation Capacity[lignite es]; Output Change in Electricity Generation Capacity[hard coal es] | Biomass, Solar Thermal, Distributed Solar PV, Utility Solar PV, Onshore Wind, Hydro, Cogeneration, Petroleum, Natural Gas Peaker, Natural Gas Nonpeaker, Coal to Gas, Hard Coal | 00b050, ff6400, f1bb18, ffff00, c2dffd, 004185, 75224a, 000000, f593e0, c01b00, 004d10, 969696
Electricity: Levelized Costs and Curtailment | Levelized Cost of Electricity (after subsidies) | multiple | decadal column | 2015 CAD / megawatt-hour (MWh) | Output Cost per Unit New Elec Output[biomass es]; Output Cost per Unit New Elec Output[solar thermal es]; Output Cost per Unit New Elec Output[solar PV es]; Output Cost per Unit New Elec Output[onshore wind es]; Output Cost per Unit New Elec Output[hydro es]; Output Cost per Unit New Elec Output[nuclear es]; Output Cost per Unit New Elec Output[petroleum es]; Output Cost per Unit New Elec Output[natural gas peaker es]; Output Cost per Unit New Elec Output[natural gas nonpeaker es]; Output Cost per Unit New Elec Output[lignite es]; Output Cost per Unit New Elec Output[hard coal es] | Biomass, Solar Thermal, Utility Solar PV, Onshore Wind, Hydro, Cogeneration, Petroleum, Natural Gas Peaker, Natural Gas Nonpeaker, Coal to Gas, Hard Coal | 00b050, ff6400, ffff00, c2dffd, 004185, 75224a, 000000, f593e0, c01b00, 004d10, 969696
Electricity: Levelized Costs and Curtailment | Curtailed Electricity from Renewables | multiple | line | terawatt-hours (TWh) / year | Output Curtailed Electricity Output[solar PV es]; Output Curtailed Electricity Output[onshore wind es] | Utility Solar PV, Onshore Wind | ffff00, c2dffd
Transport: Travel Demand | Passenger modes | multiple | stacked area | trillion passenger-km / year | Output Passenger Dist Transported[motorbikes,passenger]; Output Passenger Dist Transported[rail,passenger]; Output Passenger Dist Transported[aircraft,passenger]; Output Passenger Dist Transported[HDVs,passenger]; Output Passenger Dist Transported[LDVs,passenger] | Motorbikes, Rail, Aircraft, Buses, Cars & SUVs | c01b00, 00b050, c2dffd, 000000, 969696
Transport: Travel Demand | Freight modes | multiple | stacked area | trillion freight tonne-km / year | Output Freight Dist Transported[ships,freight]; Output Freight Dist Transported[rail,freight]; Output Freight Dist Transported[aircraft,freight]; Output Freight Dist Transported[HDVs,freight]; Output Freight Dist Transported[LDVs,freight] | Ships, Rail, Aircraft, Med & Heavy Trucks, Light Freight Trucks | 004185, 00b050, c2dffd, 000000, 969696
Transport: New Vehicle Sales by Technology | Cars and SUVs | multiple | stacked area | million vehicles / year | Output New Vehicles in Millions[LDVs,passenger,plugin hybrid vehicle]; Output New Vehicles in Millions[LDVs,passenger,diesel vehicle]; Output New Vehicles in Millions[LDVs,passenger,gasoline vehicle]; Output New Vehicles in Millions[LDVs,passenger,natural gas vehicle]; Output New Vehicles in Millions[LDVs,passenger,battery electric vehicle] | Plug-in Hybrid Vehicle, Diesel Engine Vehicle, Gasoline Engine Vehicle, Natural Gas Vehicle, Battery Electric Vehicle | 00b050, 000000, 969696, c01b00, 004185
Transport: New Vehicle Sales by Technology | Buses | multiple | stacked area | thousand vehicles / year | Output New Vehicles in Thousands[HDVs,passenger,plugin hybrid vehicle]; Output New Vehicles in Thousands[HDVs,passenger,diesel vehicle]; Output New Vehicles in Thousands[HDVs,passenger,gasoline vehicle]; Output New Vehicles in Thousands[HDVs,passenger,natural gas vehicle]; Output New Vehicles in Thousands[HDVs,passenger,battery electric vehicle] | Plug-in Hybrid Vehicle, Diesel Engine Vehicle, Gasoline Engine Vehicle, Natural Gas Vehicle, Battery Electric Vehicle | 00b050, 000000, 969696, c01b00, 004185
Transport: New Vehicle Sales by Technology | Light Freight Trucks | multiple | stacked area | thousand vehicles / year | Output New Vehicles in Thousands[LDVs,freight,plugin hybrid vehicle]; Output New Vehicles in Thousands[LDVs,freight,diesel vehicle]; Output New Vehicles in Thousands[LDVs,freight,gasoline vehicle]; Output New Vehicles in Thousands[LDVs,freight,natural gas vehicle]; Output New Vehicles in Thousands[LDVs,freight,battery electric vehicle] | Plug-in Hybrid Vehicle, Diesel Engine Vehicle, Gasoline Engine Vehicle, Natural Gas Vehicle, Battery Electric Vehicle | 00b050, 000000, 969696, c01b00, 004185
Transport: New Vehicle Sales by Technology | Med & Heavy Freight Trucks | multiple | stacked area | thousand vehicles / year | Output New Vehicles in Thousands[HDVs,freight,plugin hybrid vehicle]; Output New Vehicles in Thousands[HDVs,freight,diesel vehicle]; Output New Vehicles in Thousands[HDVs,freight,gasoline vehicle]; Output New Vehicles in Thousands[HDVs,freight,natural gas vehicle]; Output New Vehicles in Thousands[HDVs,freight,battery electric vehicle] | Plug-in Hybrid Vehicle, Diesel Engine Vehicle, Gasoline Engine Vehicle, Natural Gas Vehicle, Battery Electric Vehicle | 00b050, 000000, 969696, c01b00, 004185
Transport: New Vehicle Sales by Technology | Motorbikes | multiple | stacked area | thousand vehicles / year | Output New Vehicles in Thousands[motorbikes,passenger,gasoline vehicle]; Output New Vehicles in Thousands[motorbikes,passenger,battery electric vehicle] | Gasoline Engine Vehicle, Battery Electric Vehicle | 969696, 004185
Transport: Fleet Composition by Technology | Cars and SUVs | multiple | stacked area | million vehicles | Output Vehicles in Millions[LDVs,passenger,plugin hybrid vehicle]; Output Vehicles in Millions[LDVs,passenger,diesel vehicle]; Output Vehicles in Millions[LDVs,passenger,gasoline vehicle]; Output Vehicles in Millions[LDVs,passenger,natural gas vehicle]; Output Vehicles in Millions[LDVs,passenger,battery electric vehicle] | Plug-in Hybrid Vehicle, Diesel Engine Vehicle, Gasoline Engine Vehicle, Natural Gas Vehicle, Battery Electric Vehicle | 00b050, 000000, 969696, c01b00, 004185
Transport: Fleet Composition by Technology | Buses | multiple | stacked area | thousand vehicles / year | Output Vehicles in Thousands[HDVs,passenger,diesel vehicle]; Output Vehicles in Thousands[HDVs,passenger,gasoline vehicle]; Output Vehicles in Thousands[HDVs,passenger,natural gas vehicle]; Output Vehicles in Thousands[HDVs,passenger,battery electric vehicle] | Diesel Engine Vehicle, Gasoline Engine Vehicle, Natural Gas Vehicle, Battery Electric Vehicle | 000000, 969696, c01b00, 004185
Transport: Fleet Composition by Technology | Light Freight Trucks | multiple | stacked area | thousand vehicles / year | Output Vehicles in Millions[LDVs,freight,plugin hybrid vehicle]; Output Vehicles in Millions[LDVs,freight,diesel vehicle]; Output Vehicles in Millions[LDVs,freight,gasoline vehicle]; Output Vehicles in Millions[LDVs,freight,natural gas vehicle]; Output Vehicles in Millions[LDVs,freight,battery electric vehicle] | Plug-in Hybrid Vehicle, Diesel Engine Vehicle, Gasoline Engine Vehicle, Natural Gas Vehicle, Battery Electric Vehicle | 00b050, 000000, 969696, c01b00, 004185
Transport: Fleet Composition by Technology | Med & Heavy Freight Trucks | multiple | stacked area | thousand vehicles / year | Output Vehicles in Millions[HDVs,freight,plugin hybrid vehicle]; Output Vehicles in Millions[HDVs,freight,diesel vehicle]; Output Vehicles in Millions[HDVs,freight,gasoline vehicle]; Output Vehicles in Millions[HDVs,freight,natural gas vehicle]; Output Vehicles in Millions[HDVs,freight,battery electric vehicle] | Plug-in Hybrid Vehicle, Diesel Engine Vehicle, Gasoline Engine Vehicle, Natural Gas Vehicle, Battery Electric Vehicle | 00b050, 000000, 969696, c01b00, 004185
Transport: Fleet Composition by Technology | Motorbikes | multiple | stacked area | thousand vehicles / year | Output Vehicles in Millions[motorbikes,passenger,gasoline vehicle]; Output Vehicles in Millions[motorbikes,passenger,battery electric vehicle] | Gasoline Engine Vehicle, Battery Electric Vehicle | 969696, 004185
Transport: Fuel Use and CO2 Emissions | CO2 Emissions by Vehicle Type | multiple | stacked area | million metric tonnes / year | Output Transportation Pollutant Emissions by Vehicle Type[motorbikes,passenger,CO2]; Output Transportation Pollutant Emissions by Vehicle Type[ships,freight,CO2]; Output Transportation Pollutant Emissions by Vehicle Type[ships,passenger,CO2]; Output Transportation Pollutant Emissions by Vehicle Type[rail,freight,CO2]; Output Transportation Pollutant Emissions by Vehicle Type[rail,passenger,CO2]; Output Transportation Pollutant Emissions by Vehicle Type[aircraft,freight,CO2]; Output Transportation Pollutant Emissions by Vehicle Type[aircraft,passenger,CO2]; Output Transportation Pollutant Emissions by Vehicle Type[HDVs,freight,CO2]; Output Transportation Pollutant Emissions by Vehicle Type[HDVs,passenger,CO2]; Output Transportation Pollutant Emissions by Vehicle Type[LDVs,freight,CO2]; Output Transportation Pollutant Emissions by Vehicle Type[LDVs,passenger,CO2] | Motorbikes, Freight Ships, Passenger Ships, Freight Rail, Passenger Rail, Freight Aircraft, Passenger Aircraft, Freight Trucks, Buses, Light Commercial Trucks, Cars and SUVs | c01b00, 004185, ff6400, 00b050, 04ffaf, 087bf1, c2dffd, 000000, f1bb18, 004d10, 969696
Transport: Fuel Use and CO2 Emissions | Fuel Use by Fuel Type | multiple | stacked area | PJ / year | Output Transportation Sector Fuel Used by Fuel[jet fuel tf]; Output Transportation Sector Fuel Used by Fuel[biofuel diesel tf]; Output Transportation Sector Fuel Used by Fuel[biofuel gasoline tf]; Output Transportation Sector Fuel Used by Fuel[petroleum diesel tf]; Output Transportation Sector Fuel Used by Fuel[petroleum gasoline tf]; Output Transportation Sector Fuel Used by Fuel[natural gas tf]; Output Transportation Sector Fuel Used by Fuel[electricity tf] | Jet Fuel, Biofuel Diesel, Biofuel Gasoline, Petroleum Diesel, Petroleum Gasoline, Natural Gas, Electricity | c2dffd, 00b050, 04ffaf, 000000, 969696, c01b00, 004185
Industry: Fuel Use | By Industry | multiple | stacked area | PJ / year | Output Industrial Fuel Use by Industry[cement and other carbonates]; Output Industrial Fuel Use by Industry[mining]; Output Industrial Fuel Use by Industry[agriculture]; Output Industrial Fuel Use by Industry[chemicals]; Output Industrial Fuel Use by Industry[iron and steel]; Output Industrial Fuel Use by Industry[natural gas and petroleum systems]; Output Industrial Fuel Use by Industry[waste management]; Output Industrial Fuel Use by Industry[other industries] | Cement and Other Carbonates, Mining, Agriculture, Chemicals, Iron and Steel, Natural Gas and Petroleum Systems, Waste Management, Other Industries | 620e7a, bfb088, 00b050, c2dffd, 000000, c01b00, 004d10, 969696
Industry: Fuel Use | By Fuel | multiple | stacked area | PJ / year | Output Industrial Fuel Use by Fuel[heat if]; Output Industrial Fuel Use by Fuel[biomass if]; Output Industrial Fuel Use by Fuel[petroleum diesel if]; Output Industrial Fuel Use by Fuel[natural gas if]; Output Industrial Fuel Use by Fuel[hard coal if]; Output Industrial Fuel Use by Fuel[electricity if] | District Heat, Biomass, Petroleum, Natural Gas, Hard Coal, Electricity | 620e7a, 00b050, 000000, c01b00, 969696, 004185
Industry: Process CO2e Emissions | By Industry | multiple | stacked area | million metric tonnes / year | Output Process Emissions in CO2e by Industry[cement and other carbonates]; Output Process Emissions in CO2e by Industry[mining]; Output Process Emissions in CO2e by Industry[agriculture]; Output Process Emissions in CO2e by Industry[chemicals]; Output Process Emissions in CO2e by Industry[iron and steel]; Output Process Emissions in CO2e by Industry[natural gas and petroleum systems]; Output Process Emissions in CO2e by Industry[waste management]; Output Process Emissions in CO2e by Industry[other industries] | Cement and Other Carbonates, Mining, Agriculture, Chemicals, Iron and Steel, Natural Gas and Petroleum Systems, Waste Management, Other Industries | 620e7a, bfb088, 00b050, c2dffd, 000000, c01b00, 004d10, 969696
Industry: Process CO2e Emissions | By Pollutant | multiple | stacked area | million metric tonnes / year | Output Process Emissions in CO2e by Pollutant[F gases]; Output Process Emissions in CO2e by Pollutant[CH4]; Output Process Emissions in CO2e by Pollutant[N2O]; Output Process Emissions in CO2e by Pollutant[CO2] | F-gases, CH4, N2O, CO2 | 000000, c01b00, 004d10, 969696
Buildings: Energy Use | By Building Component | multiple | stacked area | PJ / year | Output Components Energy Use by Component[other component]; Output Components Energy Use by Component[appliances]; Output Components Energy Use by Component[lighting]; Output Components Energy Use by Component[cooling and ventilation]; Output Components Energy Use by Component[heating] | Other Components, Appliances, Lighting, Cooling and Ventilation, Heating | 000000, 00b050, ffff00, 087bf1, c01b00
Buildings: Energy Use | By Building Type | multiple | stacked area | PJ / year | Output Components Energy Use by Building Type[commercial]; Output Components Energy Use by Building Type[rural residential]; Output Components Energy Use by Building Type[urban residential] | Commercial, Rural Residential, Urban Residential | 004185, 00b050, 969696
Buildings: Energy Use | By Energy Source | multiple | stacked area | PJ / year | Output Components Energy Use by Energy Source[heat bf]; Output Components Energy Use by Energy Source[biomass bf]; Output Components Energy Use by Energy Source[petroleum diesel bf]; Output Components Energy Use by Energy Source[natural gas bf]; Output Components Energy Use by Energy Source[hard coal bf]; Output Components Energy Use by Energy Source[electricity bf] | District Heat, Biomass, Petroleum, Natural Gas, Hard Coal, Electricity | 620e7a, 00b050, 000000, c01b00, 969696, 004185
Primary Energy Consumption | By Energy Source | multiple | stacked area | PJ / year | Output Liquid Biofuels Primary Energy Use; Output Total Primary Energy Use by Type[biomass]; Output Total Primary Energy Use by Type[solar]; Output Total Primary Energy Use by Type[wind]; Output Total Primary Energy Use by Type[hydro]; Output Total Primary Energy Use by Type[nuclear]; Output Petroleum Fuels Primary Energy Use; Output Total Primary Energy Use by Type[natural gas]; Output Total Primary Energy Use by Type[hard coal] | Liquid Biofuels, Biomass, Solar, Wind, Hydro, Cogeneration, Petroleum, Natural Gas, Hard Coal | bfb088, 00b050, ffff00, c2dffd, 004185, 04ffaf, 000000, c01b00, 969696
Primary Energy Consumption | By End Use Sector | multiple | stacked area | PJ / year | Output Primary Energy Use by District Heat Sector; Output Primary Energy Use by Buildings Sector; Output Primary Energy Use by Transportation Sector; Output Primary Energy Use by Electricity Sector; Output Primary Energy Use by Industry Sector | District Heat, Buildings, Transportation, Electricity, Industry | 620e7a, 087bf1, c01b00, ffff00, 969696
Fuel Consumption (by Fuel) | Electricity | single | line | terawatt-hours (TWh) / year | Output Total Electricity Demand
Fuel Consumption (by Fuel) | Hard Coal | single | line | millions of metric tonnes / year | Output Total Hard Coal Consumption
Fuel Consumption (by Fuel) | Natural Gas | single | line | trillion cubic meters / year | Output Total Natural Gas Consumption
Fuel Consumption (by Fuel) | Petroleum Fuels | single | line | million barrels / year | Output Total Petroleum Fuels Consumption
Fuel Consumption (by Fuel) | Liquid Biofuels | single | line | million barrels / year | Output Total Liquid Biofuels Consumption
Fuel Consumption (by Fuel) | Biomass | single | line | millions of metric tonnes / year | Output Total Biomass Consumption
Fuel Costs (by Fuel, by Sector) | Electricity | multiple | decadal column | 2015 CAD / megawatt-hour (MWh) | Output Fuel Costs per Unit Energy by Sector[electricity,commercial buildings sector]; Output Fuel Costs per Unit Energy by Sector[electricity,residential buildings sector]; Output Fuel Costs per Unit Energy by Sector[electricity,transportation sector]; Output Fuel Costs per Unit Energy by Sector[electricity,industry sector] | Commercial Buildings Sector, Residential Buildings Sector, Transportation Sector, Industry Sector | 00b050, 087bf1, c01b00, 969696
Fuel Costs (by Fuel, by Sector) | Hard Coal | multiple | decadal column | 2015 CAD / metric tonne | Output Fuel Costs per Unit Energy by Sector[hard coal,district heating sector]; Output Fuel Costs per Unit Energy by Sector[hard coal,electricity sector]; Output Fuel Costs per Unit Energy by Sector[hard coal,industry sector] | District Heating Sector, Electricity Sector, Industry Sector | 620e7a, ffff00, 969696
Fuel Costs (by Fuel, by Sector) | Natural Gas | multiple | decadal column | 2015 CAD / thousand cubic meters | Output Fuel Costs per Unit Energy by Sector[natural gas,district heating sector]; Output Fuel Costs per Unit Energy by Sector[natural gas,commercial buildings sector]; Output Fuel Costs per Unit Energy by Sector[natural gas,residential buildings sector]; Output Fuel Costs per Unit Energy by Sector[natural gas,electricity sector]; Output Fuel Costs per Unit Energy by Sector[natural gas,transportation sector]; Output Fuel Costs per Unit Energy by Sector[natural gas,industry sector] | District Heating Sector, Commercial Buildings Sector, Residential Buildings Sector, Electricity Sector, Transportation Sector, Industry Sector | 620e7a, 00b050, 087bf1, ffff00, c01b00, 969696
Fuel Costs (by Fuel, by Sector) | Petroleum Gasoline | multiple | decadal column | 2015 CAD / liter | Output Fuel Costs per Unit Energy by Sector[petroleum gasoline,transportation sector] | Transportation Sector | 969696
Fuel Costs (by Fuel, by Sector) | Petroleum Diesel | multiple | decadal column | 2015 CAD / liter | Output Fuel Costs per Unit Energy by Sector[petroleum diesel,district heating sector]; Output Fuel Costs per Unit Energy by Sector[petroleum diesel,commercial buildings sector]; Output Fuel Costs per Unit Energy by Sector[petroleum diesel,residential buildings sector]; Output Fuel Costs per Unit Energy by Sector[petroleum diesel,electricity sector]; Output Fuel Costs per Unit Energy by Sector[petroleum diesel,transportation sector]; Output Fuel Costs per Unit Energy by Sector[petroleum diesel,industry sector] | District Heating Sector, Commercial Buildings Sector, Residential Buildings Sector, Electricity Sector, Transportation Sector, Industry Sector | 620e7a, 00b050, 087bf1, ffff00, c01b00, 969696
Fuel Costs (by Fuel, by Sector) | Biomass | multiple | decadal column | 2015 CAD / metric tonne | Output Fuel Costs per Unit Energy by Sector[biomass,district heating sector]; Output Fuel Costs per Unit Energy by Sector[biomass,commercial buildings sector]; Output Fuel Costs per Unit Energy by Sector[biomass,residential buildings sector]; Output Fuel Costs per Unit Energy by Sector[biomass,electricity sector]; Output Fuel Costs per Unit Energy by Sector[biomass,industry sector] | District Heating Sector, Commercial Buildings Sector, Residential Buildings Sector, Electricity Sector, Industry Sector | 620e7a, 00b050, 087bf1, ffff00, 969696
Technology Costs | Batteries | single | line | 2015 CAD / kilowatt-hour (kWh) | Output Battery Cost
Technology Costs | CCS Capital Equipment | multiple | line | cost of eqpt. to capture & store 1 MT CO2e/yr (2015 CAD) | Output Capital Cost of Epqt to Sequester One Ton of CO2 per Year[industry sector]; Output Capital Cost of Epqt to Sequester One Ton of CO2 per Year[electricity sector] | Industry Sector, Electricity Sector | 969696, ffff00
Technology Costs | Onshore Wind Turbines | single | line | 2015 CAD / megawatt (MW) | Output Construction Cost per Unit Capacity before Construction Subsidies[onshore wind es]
Technology Costs | Offshore Wind Turbines | single | line | 2015 CAD / megawatt (MW) | Output Construction Cost per Unit Capacity before Construction Subsidies[offshore wind es]
Technology Costs | Solar PV (Utility-Scale) | single | line | 2015 CAD / megawatt (MW) | Output Construction Cost per Unit Capacity before Construction Subsidies[solar PV es]

## ReferenceScenarios
Scenario Name for Web App | Corresponding .cin File
Current policy scenario | Scenario_Current_Policy.cin
Pre-2016 business-as-usual scenario | none
Example scenario: Further AB ambition | Scenario_Example_Further_AB_Ambition.cin

## Targets
On-Screen Target Name | Target Year | Target CO2e Min Value (MMT) | Target CO2e Max Value (MMT) | Target Mouse-Over Text
Canada's Adjusted Mid-Century Strategy for Deep Decarbonization 2016 | 2050 | 155.7461 | 155.7461 | In its Long Term Low Greenhouse Gas Strategy submitted to the U.N. Framework Convention on Climate Change in November 2016, Canada outlined four deep decarbonization scenarios, which achieved greenhouse gas reductions of at least 80 percent from 2005 levels by 2050. This target has been adjusted based on the Energy Policy Simulator baseline emissions and methodology. For an understanding of the methodological differences, visit our online guide.
Alberta does not have a provincial emissions reduction target. In lieu of this, Canada's 2050 target was used as reference.
Canada's Targets must be adjusted to account for methodological differences between Canada's emissions inventories and the Energy Policy Simulator.
This was done by backcasting the Energy Policy Simulator baseline emissions to 2005 and recalculating the targets for 2030 and 2050
Here is a summary of the calculation:
Original
Original Canada 2005 Emissions (2017 CRF) - excludes LULUCF | Original Canada 2015 Emissions (2017 CRF) - excludes LULUCF | Original 2030 NDC Target | Original Mid-Century Target, high end | Original Mid-Century Target, low end
738.3 | 721.8 | 516.81 | 147.66 | 73.83
This is the baseline Canadian emissions inventory number we use. | This is the baseline Canadian emissions inventory number we use. | 30% below the original 2005 emissions level | 80% below the original 2005 emissions level | 90% below the original 2005 emissions level
Adjusted
Adjusted Canada 2005 Emissions (backcasted based on 2017 CRF) - excludes LULUCF | Adjusted Canada 2017 Emissions (EPS BAU) - excludes LULUCF | Adjusted 2030 NDC Target | Adjusted Mid-Century Target, high end | Adjusted Mid-Century Targer, low end
778.7306 | 761.327 | 545.1114 | 155.7461 | 77.8731
This is the adjusted baseline Canadian emissions inventory number we use. | This is the EPS-derived baseline Canadian emissions number we use. | 30% below the adjusted 2005 emissions level | 80% below the adjusted 2005 emissions level | 90% below the adjusted 2005 emissions level

## MaxBoundCalculations
Feebate
France
Rebate Rate
155400 | $/GPM
Ireland
Rebate Rate
100800 | $/GPM
Germany
Rebate Rate
194000 | $/GPM (gasoline)
Fuel Economy Standards [LDVs]
BAU 2050 Tested Fuel Economy for New Light Duty Vehicle | 55.1 | (EIA, Annual Energy Outlook, Table 7, 2040 value extraploated to 2050)
2050 Optimisitc Fuel Economy, test MPG | 111.6
Potential Pecentage Improvement | 1.0254
Fuel Economy Standards [HDVs]
6.629 | Average Fuel Efficiency of New Freight Trucks in 2010 |  |  | AEO 2012
0.15085 | Average Fuel Intensity of New Freight Trucks in 2010 |  |  | Calculated
50% | Potential Improvement in Fuel Intensity by 2050 |  |  | NREL
0.075426 | 2050 Potential Fuel Intensity |  |  | Calculated
13.2581 | 2050 Potential Fuel Efficiency of New Freight Trucks |  |  | Calculated
8.0275 | BAU 2050 Fuel Efficiency of New Trucks |  |  | AEO 2016
65.16% | Additional Improvement Potential |  |  | Calculated
Fuel Economy Standards [Aircraft]
30% | BAU Reductions in Energy Intensity relative to 2007
63.5 | BAU 2007 Energy Efficiency from AEO 2010 (seat mpg) - From AEO 2010
0.015748 | BAU 2007 Energy Intensity from AEO 2010 (gallon/seat*mile)
0.011024 | BAU 2050 Energy Intensity
90.7143 | BAU 2050 Energy Efficiency
35% | Additional Potential Reduction in Energy Intensity by 2050
0.0071654 | Potential 2050 Energy Intensity
139.5604 | Potential 2050 Energy Efficiency (seat mpg)
53.85% | Potential additional improvement in fuel efficiency by 2050 above BAU
Fuel Economy Standards [Rail]
20.48% | ASSUME SAME VALUE AS FOR SHIPS
Fuel Economy Standards [Ships]
20% | BAU Reductions in Energy Intensity relative to 2007
1.95 | BAU 2007 Energy Efficiency from AEO 2010 (ton miles per thousand BTU) - From AEO 2010
0.51282 | BAU 2007 Energy Intensity from AEO 2010 (gallon/seat*mile)
0.41026 | BAU 2050 Energy Intensity
2.4375 | BAU 2050 Energy Efficiency
17% | Additional Potential Reduction in Energy Intensity by 2050
0.34051 | Potential 2050 Energy Intensity
2.9367 | Potential 2050 Energy Efficiency (seat mpg)
20.48% | Potential additional improvement in fuel efficiency by 2050 above BAU
Fuel Economy Standards [Motorbikes]
0.00044825 | BAU energy efficiency in 2050 (see model file VFP), passenger*miles/BTU
1.27 | Average passenger loading (from AVLO file)
1.8574 | BAU energy intensity in 2050 (MJ/km)
0.53838 | BAU energy efficiency in 2050 (km/MJ)
1.07 | Potential 2050 Energy Intensity (MJ/km)
0.93458 | Potential 2050 Energy Efficiency (km/MJ)
73.59% | Potential additional improvement in fuel efficiency by 2050 above BAU
Building Energy Efficiency Standards
Table 5-1: Assumed marginal efficiency levels for residential electric end uses in 2050 relative to 2006 by scenario and dwelling type
2050 End-Use Marginal Efficiency Relative to 2006 (100% = 2006 Efficiency Level)
| Optimistic Efficiency Technology |  | Green Dream
End Use | Existing (%) | New (%) | Existing (%) | New (%) |  | Additional Improvement Potential in 2050
Water Heating | 95 | 95 | 50 | 50 | Appliances | 0.47368
Dishwasher | 100 | 100 | 70 | 70 | Appliances | 0.3
Water Heating - Dishwasher | 95 | 95 | 50 | 50 | Appliances | 0.47368
Clothes Washer | 105 | 105 | 110 | 110 | Exclude | -0.047619
Water Heating - Clothes Washer | 80 | 80 | 35 | 35 | Appliances | 0.5625
Clothes Dryer | 70 | 70 | 50 | 50 | Appliances | 0.28571
Other | 90 | 90 | 80 | 80 | Other Component | 0.11111
Cooking | 100 | 100 | 90 | 90 | Appliances | 0.1
Refrigerator | 80 | 80 | 40 | 40 | Appliances | 0.5
Freezer | 80 | 80 | 50 | 50 | Appliances | 0.375
Swimming Pool Pump | 90 | 90 | 80 | 80 | Other Component | 0.11111
Hot Tub Pump | 95 | 95 | 90 | 90 | Exclude | 0.052632
Hot Tub Heating | 95 | 95 | 90 | 90 | Exclude | 0.052632
Lighting | 80 | 50 | 30 | 30 | Lighting | 0.4
Space Heating | 90 | 90 | 70 | 70 | Heating | 0.22222
Furnace Fan | 95 | 90 | 80 | 80 | Exclude | 0.11111
Central Air Conditioner | 80 | 65 | 60 | 30 | Cooling and Ventilation | 0.53846
Room Air Conditioner | 90 | 90 | 70 | 70 | Cooling and Ventilation | 0.22222
Appliances | 0.38382
Other Component | 0.11111
Lighting | 0.4
Heating | 0.22222
Cooling and Ventilation | 0.38034
Building Retrofits
2010-2020 Retrofit Proportion | 40%
Annual Retrofit Rate | 3.422%
Distributed Solar Carve Out
Reinventing Fire: Transform Scneario - Rooftop PV Generation (TWh/yr) | 972.7
Reinventing Fire: Transform Scneario - Total Generation (TWh/yr) | 4124.8
Share from Distributed Solar | 23.58%
Renewable Portoflio Standard
BAU RPS in 2050 (modeling input) | 12.46%
Additional Potential, Assuming 100% possible | 87.54%
Transmission Capacity
Additional Transmission Capacity by 2050 (MW-miles) for 90% Scenario | 197000
Existing Total Transmission Capacity in US (MW-Miles), aveage of 150 and 200 million MW-miles | 175000
Additional Transmission Capacity by 2030, as a percentage | 112.6%
Industrial Energy Efficiency
BAU annual improvement rate | 1.2%
Potential annual improvement rate | 2.4%
Timeframe (years of model run) | 33
BAU total energy use as fraction of start year | 67.14%
Potential total energy use as fraction of start year | 44.86%
Potential improvement vs. BAU | 33.19%
Afforestation/Reforestation
Output | Value
Max technical potential acres available per year | 15277777.7778 | See VFC.xlsx, CO2 Aff & Ref tab
Max historical acres afforested/reforested per year | 3400000
Historical multiplier | 2
Max acres that can be afforested/reforested per year | 6800000
Max acres that can be afforested/reforested per year as a percentage of technical potential | 44.51%